## Sheet1
Parameter | Value | UM | Comments
IH | 90 | in
IW | 90 | in
Corner_Brace_Thk | 0.09701 | in
Reconnect_Thk | 0.09701 | in
Stiffener_Thk | 0.09701 | in
Clearance | 0.031 | in
Engagement_Hole_Dia | 0.152 | in
Clearance_Hole_Dia | 0.218 | in
CLR_Reconnect_HOLE | 0.562 | in
Bolt_Reconnect_Hole_Dia | 0.312 | in
CUL_STD_Hole_Dia | 0.218 | in
Corner_Brace_Countersunk_Hole | 0.001 | in
CTR_Hole_DIA | 0.109 | in
Stamped_Hole_Cut_DIA | 0.218 | in
Corner_Relief_H | 0.25 | in
Asy_End_Relief | 0.03125 | in
Corner_Brace_H | 5.806 | in
Corner_Brace_W | 5.903 | in
Corner_Brace_Hole_Start | 0.90299 | in
Corner_Brace_Hole_Qty | 2 | ul
Corner_Brace_Hole_Spacing | 4 | in
Clearance_Hole_Dia | 0.218 | in
Brace_DOA_FLG_L | 1.3 | in
Brace_DOA_FLG_Hole_Y | 0.75 | in
Brace_Face_Start_Hole | 1.25 | in
Brace_Face_Start_Hole_Y | 0.65299 | in
Brace_Face_Spacing_Hole | 2.25 | in
Corner_Brace_Vert_Dist_1 | 89.8869 | in
Corner_Brace_Hor_Dist_1 | 89.9004 | in
Corner_Brace_X_LOC_1 | 0.09701 | in
Corner_Brace_X_LOC_2 | 89.9004 | in
Corner_Brace_X_LOC_3 | 90.0944 | in
Corner_Brace_X_LOC_4 | 179.8979 | in
Corner_Brace_X_LOC_5 | 180.0919 | in
Corner_Brace_X_LOC_6 | 269.8953 | in
Corner_Brace_X_LOC_7 | 270.0893 | in
Corner_Brace_X_LOC_8 | 89.903 | in
Corner_Brace_Y_LOC_1 | 0.09701 | in
Corner_Brace_Y_LOC_2 | 89.903 | in
Corner_Brace_Y_LOC_3 | 90.097 | in
Corner_Brace_Y_LOC_4 | 179.9024 | in
Corner_Brace_Y_LOC_5 | 180.0965 | in
Corner_Brace_Y_LOC_6 | 89.903 | in
Corner_Brace_Z_LOC | 0.09701 | in
Corner_Brace_CLR_Holes | 0.185 | in
Seam_X_LOC | 0.12801 | in
Seam_L | 89.744 | in
Seam_W | 3 | in
Seam_Notch_W | 0.11251 | in
Seam_Notch_W_2 | 0.25 | in
Seam_Notch_L | 1.934 | in
Seam_Hole_To_CTR | 0.5 | in
Seam_Hole_Array_Qty | 11 | ul
Seam_Hole_Array_DIST | 8.1744 | in
Seam_Hole_Start | 4 | in
Seam_THK_CLR | 0.12801 | in
Seam_Angle_FLG_2_THK | 0.65299 | in
Seam_Angle_Inward_FLG_THK | 1.903 | in
Angle_DOA_FLG_L | 1.5 | in
Angle_Top_FLG_L | 2 | in
Angle_W | 89.8034 | in
Angle_W_Hole_Start | 2 | in
Angle_W_Hole_Qty | 11 | ul
Angle_W_Hole_Spacing | 8.5803 | in
Angle_BTM_FLG_L | 2 | in
Angle_Side_FLG_L | 1.5 | in
Angle_H | 89.8054 | in
Angle_H_Hole_Start | 2 | in
Angle_H_Hole_Qty | 11 | ul
Angle_H_Hole_Spacing | 8.5805 | in
Angle_Reconnect_W_Hole_Start | 2.903 | in
Angle_Reconnect_W_Hole_Qty | 11 | ul
Angle_Reconnect_W_Hole_Spacing | 8.3997 | in
Angle_Reconnect_H_Hole_Start | 2.903 | in
Angle_Reconnect_H_Hole_Qty | 11 | ul
Angle_Reconnect_H_Hole_Spacing | 8.3999 | in
Angle_Reconnect_Z_Hole_Inward_FLG | 1.25 | in
Angle_Reconnect_Z_Hole_DOA | 0.75 | in
Angle_Reconnect_FLG_2 | 0.75 | in
Angle_Reconnect_STD_CUL_Hole_Dia | 0.312 | in
Angle_Reconnect_CUL_Hole_Dia | 0.312 | in
Feature_H | 0.125 | in
Feature_Dia | 0.28 | in
Small_Feature_Angle | 41 | ul
Countersink_Engagement_Hole | 0.218 | in
Countersink_Callout_Hole | 0.497 | in
Countersink_Callout_Depth | 0.00125 | in
Countersink_XY_DIST | 0.55598 | in
Countersink_1_DIST | 2 | in
Countersink_2_DIST | 4.25 | in
Corner_Brace_Hole_DIA | 0.25 | in
Stiffener_H | 89.5965 | in
Stiffener_FLG_L | 1.403 | in
Stiffener_W | 3 | in
Stiffener_Hole_CLR | 0.218 | in
Stiffener_X_LOC_1 | 45 | in
Stiffener_X_LOC_2 | 134.9962 | in
Stiffener_X_LOC_3 | 224.9936 | in
Stiffener_X_LOC_4 | 314.991 | in
Stiffener_Y_Hole_LOC | 0.54048 | in
Stiffener_Y_Side_Hole_LOC | 1.403 | in
Stiffener_Y_DIST | 44.9997 | in
Stiffener_Y_DIST_2 | 134.9992 | in
Stiffener_Y_DIST_3 | 224.9986 | in
Stiffener_CTR_Y_DIST_BTM | 0.06 | in
Stiffener_CTR_Y_DIST_Top | 0.2 | in
Stiffener_Side_Hole | 0.40299 | in
Stiffener_Z_Hole_LOC | 0.09701 | in
Stiffener_Cutout | 0.249 | in
Channel_DOA_FLG_L | 1.5 | in
Channel_FLG_L | 2 | in
Channel_W | 89.8024 | in
Channel_W_Hole_Start | 2 | in
Channel_W_Hole_Qty | 11 | ul
Channel_W_Hole_Spacing | 8.5802 | in
Channel_H | 89.806 | in
Channel_H_Hole_Start | 2 | in
Channel_H_Hole_Qty | 11 | ul
Channel_H_Hole_Spacing | 8.4 | in
Channel_Reconnect_W_Hole_Start | 2.903 | in
Channel_Reconnect_W_Hole_Qty | 11 | ul
Channel_Reconnect_W_Hole_Spacing | 8.3996 | in
Channel_Reconnect_H_Hole_Start | 3 | in
Channel_Reconnect_H_Hole_Qty | 11 | ul
Channel_Reconnect_H_Hole_Spacing | 8.3806 | in
Channel_Side_Notch_W | 1.9341 | in
Channel_Corner_Brace_Start_Hole_1 | 2.097 | in
Channel_Corner_Brace_Start_Hole_2 | 4.347 | in
Channel_CB_X_Start_Hole | 0.90299 | in
Channel_CB_Y_Start_Hole | 1.153 | in
Channel_Reconnect_Z_Hole_Inward_FLG | 1.25 | in
Channel_Reconnect_Z_Hole_DOA_FLG | 0.65299 | in
ARRAY_H_DIST_1 | 44.9997 | in
ARRAY_H_DIST_2 | 45 | in
ARRAY_H_DIST_3 | 45.0003 | in
ARRAY_H_DIST_TOP | 90 | in
ARRAY_W_DIST_Start | 0 | in
ARRAY_W_DIST_1 | 45 | in
ARRAY_W_DIST_2 | 90 | in
ARRAY_W_DIST_3 | 224.9944 | in
ARRAY_W_DIST_4 | 45.0013 | in
Int_LR_Angle_X_DIST | 89.8034 | in
Int_TB_Angle_Y_DIST | 89.8054 | in
Int_Vert_Dist_1 | 0 | in
Int_Vert_Dist_2 | 89.9974 | in
Int_Vert_Dist_3 | 89.9974 | in
Int_Vert_Dist_4 | 179.9949 | in
Int_Vert_Dist_5 | 179.9949 | in
Int_Vert_Dist_6 | 269.9923 | in
Int_Vert_Dist_7 | 269.9923 | in
Int_Vert_Dist_8 | 90 | in
Corner_Brace_1 | 1 | ul
Corner_Brace_2 | 1 | ul
Corner_Brace_3 | 1 | ul
Corner_Brace_4 | 1 | ul
Corner_Brace_5 | 0 | ul
Corner_Brace_6 | 0 | ul
Corner_Brace_7 | 0 | ul
Corner_Brace_8 | 0 | ul
Corner_Brace_9 | 0 | ul
Corner_Brace_10 | 0 | ul
Corner_Brace_11 | 0 | ul
Corner_Brace_12 | 0 | ul
Corner_Brace_13 | 0 | ul
Corner_Brace_14 | 0 | ul
Corner_Brace_15 | 0 | ul
Corner_Brace_16 | 0 | ul
Corner_Brace_17 | 0 | ul
Corner_Brace_18 | 0 | ul
Corner_Brace_19 | 0 | ul
Corner_Brace_20 | 0 | ul
Corner_Brace_21 | 0 | ul
Corner_Brace_22 | 0 | ul
Corner_Brace_23 | 0 | ul
Corner_Brace_24 | 0 | ul
Corner_Brace_25 | 0 | ul
Corner_Brace_26 | 0 | ul
Corner_Brace_27 | 0 | ul
Corner_Brace_28 | 0 | ul
Corner_Brace_29 | 0 | ul
Corner_Brace_30 | 0 | ul
Corner_Brace_31 | 0 | ul
Corner_Brace_32 | 0 | ul
Corner_Brace_33 | 0 | ul
Corner_Brace_34 | 0 | ul
Corner_Brace_35 | 0 | ul
Corner_Brace_36 | 0 | ul
Corner_Brace_37 | 0 | ul
Corner_Brace_38 | 0 | ul
Corner_Brace_39 | 0 | ul
Corner_Brace_40 | 0 | ul
Corner_Brace_41 | 0 | ul
Corner_Brace_42 | 0 | ul
Corner_Brace_43 | 0 | ul
Corner_Brace_44 | 0 | ul
Corner_Brace_45 | 0 | ul
Corner_Brace_46 | 0 | ul
Corner_Brace_47 | 0 | ul
Corner_Brace_48 | 0 | ul
Angle_L | 1 | ul
Angle_R | 1 | ul
Angle_L_2 | 0 | ul
Angle_R_2 | 0 | ul
Angle_L_3 | 0 | ul
Angle_R_3 | 0 | ul
Angle_BTM | 1 | ul
Angle_TOP | 1 | ul
Angle_BTM_2 | 0 | ul
Angle_TOP_2 | 0 | ul
Angle_BTM_3 | 0 | ul
Angle_TOP_3 | 0 | ul
Angle_BTM_4 | 0 | ul
Angle_TOP_4 | 0 | ul
Int_Angle_TOP_1 | 0 | ul
Int_Angle_TOP_2 | 0 | ul
Int_Angle_TOP_3 | 0 | ul
Int_Angle_TOP_4 | 0 | ul
Int_Angle_TOP_5 | 0 | ul
Int_Angle_TOP_6 | 0 | ul
Int_Angle_TOP_7 | 0 | ul
Int_Angle_TOP_8 | 0 | ul
Int_Angle_BTM_1 | 0 | ul
Int_Angle_BTM_2 | 0 | ul
Int_Angle_BTM_3 | 0 | ul
Int_Angle_BTM_4 | 0 | ul
Int_Angle_BTM_5 | 0 | ul
Int_Angle_BTM_6 | 0 | ul
Int_Angle_BTM_7 | 0 | ul
Int_Angle_BTM_8 | 0 | ul
Int_Angle_L_1 | 0 | ul
Int_Angle_R_2 | 0 | ul
Int_Angle_L_3 | 0 | ul
Int_Angle_R_4 | 0 | ul
Int_Angle_L_5 | 0 | ul
Int_Angle_R_6 | 0 | ul
Int_Angle_L_7 | 0 | ul
Int_Angle_R_8 | 0 | ul
Int_Angle_L_9 | 0 | ul
Int_Angle_R_10 | 0 | ul
Int_Angle_L_11 | 0 | ul
Int_Angle_R_12 | 0 | ul
Int_Angle_L_13 | 0 | ul
Int_Angle_R_14 | 0 | ul
Int_Angle_L_15 | 0 | ul
Int_Angle_R_16 | 0 | ul
Int_Angle_L_17 | 0 | ul
Int_Angle_R_18 | 0 | ul
Angle_Side_CUW | 0 | ul
Stiffener_1 | 0 | ul
Stiffener_2 | 0 | ul
Stiffener_3 | 0 | ul
Stiffener_4 | 0 | ul
Stiffener_2H_1 | 0 | ul
Stiffener_2H_2 | 0 | ul
Stiffener_2H_3 | 0 | ul
Stiffener_2H_4 | 0 | ul
Stiffener_3H_1 | 0 | ul
Stiffener_3H_2 | 0 | ul
Stiffener_3H_3 | 0 | ul
Stiffener_3H_4 | 0 | ul
Channel_L | 0 | ul
Channel_R | 0 | ul
Channel_BTM | 0 | ul
Channel_Top | 0 | ul
Channel_Side_CUW | 0 | ul
Seam_BTM | 0 | ul
Angle_LR_CUL | 0 | ul
STL_GALV | 1 | ul
SST | 0 | ul
Floor_Clearance_Hole_Dia | 0.25 | in
Errors on Sheet 1 | 0
Negative Values on Sheet | 0

## Data
INPUTS
Parameter | Value | Description |  | THIS BOX IS OUTPUT ONLY … DO NOT USE AS INPUTS
Tunnel_H | 90 | Valid Height per tunnel Max Height is 142.5" for 1 Reconnect High= Max sheet size |  | Thickness Outputs
Tunnel_W | 90 | Valid Width per tunnel <> Max. 120" Width for CUWA and CUWC |  | Corner_Brace_Thk | 12STL GALV | 0.09701
Reconnect_Type | STD | STD, CUL, CUWA, CUWC <> Standard (STD), Corridor Unit Length (CUL), Corridor Unit Width AHU(CUWA), Corridor Unit Width Corridor(CUWC) | STD, CUL, CUWA, CUWC | Reconnect_Thk | 12STL GALV | 0.09701
MaterialStyle | STL GALV | STL GALV <> Default, or SST304 | STL GALV, SST304 | Stiffener_Thk | 12STL GALV | 0.09701
BTM_Seam | NO | YES or NO = Default <> Used only for CUWA or CUWC, Bottom Seam Cover | YES, NO
Z_Location | 0 | 0 = Bolted Side to nearest split, Anything > than 0 = Bolted Side away split <> Bolted Side = Butts the adjacent skid
Construction | BASELINE | BASELINE = Default <> Changes the hole spacing | BASELINE
Reconnect_Array_HO | 1 | 1 = Default, 1 2 or 3 <> Works for Valid STD "Reconnect_Type" only | 1, 2, 3
Reconnect_Array_WO | 1 | 1 = Default, 1 2 3 or 4 <> Works for Valid STD "Reconnect_Type" only | 1, 2, 3, 4
Corner_BraceO | YES | YES or NO <> YES is Deafult | YES, NO
Corner_Brace_GAO | 0 | 0 = Default for 12GA, Any valid acceptable GA
Reconnect_GAO | 0 | 0 = Default for 12GA, Any valid acceptable GA
Stiffener_GAO | 0 | 0 = Default for 12GA, Any valid acceptable GA
Errors on Sheet1 | 0
Negative Values on Sheet1 | 0
ASY RECONNECT 90X90 STD GLV | 28

## Excel Calcs
FROM DATA TAB |  |  | Corner Brace Holes |  |  | Angle Reconnect Wall |  |  | Channel Reconnect Wall |  |  | Channel LOC TAB
Tunnel_H | 90 |  | Corner_Brace_H | 5.806 |  | Angle_DOA_FLG_L | 1.5 |  | Channel_DOA_FLG_L | 1.5 |  | Corner_Brace_X_Hole_Start_1 | 1
Tunnel_W | 90 |  | Corner_Brace_W | 5.903 |  | Angle_Top_FLG_L | 2 |  | Channel_FLG_L | 2 |  | Corner_Brace_X_Hole_Start_2 | 84.9974
Reconnect_Type | STD |  | Corner_Brace_Hole_Start | 0.90299 |  | Angle_W | 89.8034 |  | Channel_W | 89.8024 |  | Corner_Brace_X_Hole_Start_3 | 0
MATL_Type | STL GALV |  | Corner_Brace_Hole_Qty | 2 |  | Angle_W_Hole_Start | 2 |  | Channel_W_Hole_Start | 2 |  | Corner_Brace_X_Hole_Start_4 | 0
BTM_Seam | NO |  | Corner_Brace_Hole_Spacing | 4 |  | Angle_W_Hole_Qty | 11 |  | Channel_W_Hole_Qty | 11 |  | Corner_Brace_X_Hole_Start_5 | 0
Z_Location | 0 |  | Clearance_Hole_Dia | 0.218 |  | Angle_W_Hole_Spacing | 8.5803 | 6.5" or 9" | Channel_W_Hole_Spacing | 8.5802 | 6.5" or 9" | Corner_Brace_X_Hole_Start_6 | 0
Construction | BASELINE |  | DOA_FLG_L | 1.3 |  | Angle_BTM_FLG_L | 2 |  | Channel_H | 89.806 |  | Corner_Brace_X_Hole_Start_7 | 0
Reconnect_Array_HO | 1 |  | DOA_FLG_Hole_Y | 0.75 |  | Angle_Side_FLG_L | 1.5 |  | Channel_H_Hole_Start | 2 |  | Corner_Brace_X_Hole_Start_8 | 0
Reconnect_Array_WO | 1 |  | Brace_Face_Start_Hole | 1.25 |  | Angle_H | 89.8054 |  | Channel_H_Hole_Qty | 11 | 6.5" or 9" | Corner_Brace_Hole_Qty | 2 | JC
Corner_Brace | YES |  | Brace_Face_Start_Hole_Y | 0.65299 |  | Angle_H_Hole_Start | 2 |  | Channel_H_Hole_Spacing | 8.4 |  | Corner_Brace_Hole_Spacing | 4
Corner_Brace_GAO | 0 |  | Brace_Face_Spacing_Hole | 2.25 |  | Angle_H_Hole_Qty | 11 | 6.5" or 9" | Channel_Reconnect_W_Hole_Start | 2.903 |  | Reconnect_X_Hole_Start_1 | 3
Reconnect_GAO | 0 |  | Corner_Brace_Vert_Dist_1 | 89.8869 |  | Angle_H_Hole_Spacing | 8.5805 |  | Channel_Reconnect_W_Hole_Qty | 11 | 6.5" or 9" | Reconnect_X_Hole_Start_2 | 0
Stiffener_GAO | 0 |  | Corner_Brace_Hor_Dist_1 | 89.9004 |  | Angle_Reconnect_W_Hole_Start | 2.903 |  | Channel_Reconnect_W_Hole_Spacing | 8.3996 |  | Reconnect_X_Hole_Start_3 | 0
|  |  | Corner_Brace_X_LOC_1 | 0.09701 |  | Angle_Reconnect_W_Hole_Qty | 11 | 6.5" or 9" | Channel_Reconnect_H_Hole_Start | 3 |  | Reconnect_X_Hole_Start_4 | 0
Parameter | Value |  | Corner_Brace_X_LOC_2 | 89.9004 |  | Angle_Reconnect_W_Hole_Spacing | 8.3997 |  | Channel_Reconnect_H_Hole_Qty | 11 | 6.5" or 9" | Reconnect_X_Hole_Qty | 11
General |  |  | Corner_Brace_X_LOC_3 | 90.0944 |  | Angle_Reconnect_H_Hole_Start | 2.903 |  | Channel_Reconnect_H_Hole_Spacing | 8.3806 |  | Reconnect_X_Hole_Spacing | 8.3997
Side reconnect to Shell Clearance | 0.25 |  | Corner_Brace_X_LOC_4 | 179.8979 |  | Angle_Reconnect_H_Hole_Qty | 11 | 6.5" or 9" | Channel_Corner_Brace_Start_Hole_1 | 2.097 |  | Corner_Brace_Y_Hole_Start_1 | 1
Clearance | 0.031 |  | Corner_Brace_X_LOC_5 | 180.0919 |  | Angle_Reconnect_H_Hole_Spacing | 8.3999 |  | Channel_Corner_Brace_Start_Hole_2 | 4.347 |  | Corner_Brace_Y_Hole_Start_2 | 84.9994
Engagement_Hole_Dia | 0.152 |  | Corner_Brace_X_LOC_6 | 269.8953 |  | Angle_Reconnect_Side_CB_Start_Hole | 0.75 |  | Hole_Spacing "REF" Seismic | 9 | 6.5" or 9" | Corner_Brace_Y_Hole_Start_3 | 0
Clearance_Hole_Dia | 0.218 |  | Corner_Brace_X_LOC_7 | 270.0893 |  | Angle_Reconnect_Z_Hole_Inward_FLG | 1.25 |  | Channel_CB_X_Start_Hole | 0.90299 |  | Corner_Brace_Y_Hole_Start_4 | 0
CLR_Reconnect_HOLE | 0.562 |  | Corner_Brace_X_LOC_8 | 89.903 |  | Angle_Reconnect_Z_Hole_DOA | 0.75 |  | Channel_CB_Y_Start_Hole | 1.153 |  | Corner_Brace_Y_Hole_Start_5 | 0
Bolt_Reconnect_Hole_Dia | 0.312 |  | Corner_Brace_Y_LOC_1 | 0.09701 |  | Angle_Reconnect_FLG_2 | 0.75 |  | Channel_Reconnect_Z_Hole_Inward_FLG | 1.25 |  | Corner_Brace_Y_Hole_Start_6 | 0
CUL_STD_Hole_Dia | 0.218 |  | Corner_Brace_Y_LOC_2 | 89.903 |  | Angle_Reconnect_STD_CUL_Hole_Dia | 0.312 |  | Channel_Reconnect_Z_Hole_DOA_FLG | 0.65299 |  | Corner_Brace_Y_Hole_Qty | 2
Notch_W | 1.9341 |  | Corner_Brace_Y_LOC_3 | 90.097 |  | Angle_Reconnect_CUL_Hole_Dia | 0.312 |  |  |  |  | Corner_Brace_Y_Hole_Spacing | 4
Notch_H | 0.09701 |  | Corner_Brace_Y_LOC_4 | 179.9024 | [7 empty] | Reconnect_Y_Hole_Start_1 | 3
Corner_Brace_Countersunk_Hole | 0.437 |  | Corner_Brace_Y_LOC_5 | 180.0965 | [7 empty] | Reconnect_Y_Hole_Start_2 | 0
BendRadius | 0.001 |  | Corner_Brace_Y_LOC_6 | 89.903 |  | Stamped Feature | [5 empty] | Reconnect_Y_Hole_Start_3 | 0
CTR_Hole_DIA | 0.109 |  | Corner_Brace_Z_LOC | 0.09701 |  | Feature_H | 0.125 |  |  |  |  | Reconnect_Y_Hole_Qty | 11
Stamped_Hole_Cut_DIA | 0.218 |  | Corner_Brace_CLR_Holes | 0.185 |  | Feature_Dia | 0.28 |  |  |  |  | Reconnect_Y_Hole_Spacing | 8.3999
Corner_Relief_H | 0.25 |  | Countersink_1_DIST | 2 |  | Small_Feature_Angle | 41 |  |  |  |  | Seam_BTM_Y_Hole_Start | 4.128
Asy_End_Relief | 0.03125 |  | Countersink_2_DIST | 4.25 |  | Countersink_Engagement_Hole | 0.218 |  |  |  |  | Seam_BTM_Y_Hole_Qty | 11
Floor_Clearance_Hole_Dia | 0.25 |  | Corner_Brace_Hole_DIA | 0.25 |  | Countersink_Callout_Hole | 0.497 |  |  |  |  | Seam_BTM_Y_Hole_Spacing | 8.1744
Stiffener | [5 empty] | Countersink_Callout_Depth | 0.00125 |  |  |  |  | Seam_BTM_Z_LOC | 0
Stiffener_H | 89.5965 |  |  |  |  | Countersink_XY_DIST | 0.55598 |  |  |  |  | Z_Location_STD_Top | 0.75
Stiffener_FLG_L | 1.403 | [10 empty] | Z_Location_CUW, CUL | 0
Stiffener_W | 3 | [10 empty] | Z_Location_CTR_Hole | 0.37509
Stiffener_Hole_CLR | 0.218 |  | Seam Split BTM Flat | [8 empty] | Z_Location_BTM | 1.125
Stiffener_X_LOC_1 | 45 |  | Seam_X_LOC | 0.12801 | [7 empty] | Z_Location_Stiff_Hole_Top | 0.75
Stiffener_X_LOC_2 | 134.9962 |  | Seam_L | 89.744 |  | DIST |  |  | Int_Vert_Sup |  |  | Z_Location_Stiff_Hole_Btm | 0.75
Stiffener_X_LOC_3 | 224.9936 |  | Seam_W | 3 |  | ARRAY_H_DIST_1 | 44.9997 |  | Int_Vert_Dist_1 | 0 |  | X_Location_Stiff_Hole_T_B_1 | 44.25
Stiffener_X_LOC_4 | 314.991 |  | Seam_Notch_W | 0.11251 |  | ARRAY_H_DIST_2 | 45 |  | Int_Vert_Dist_2 | 89.9974 |  | X_Location_Stiff_Hole_T_B_2 | 0
Stiffener_Y_Hole_LOC | 0.54048 |  | Seam_Notch_W_2 | 0.25 |  | ARRAY_H_DIST_3 | 45.0003 |  | Int_Vert_Dist_3 | 89.9974 |  | X_Location_Stiff_Hole_T_B_3 | 0
Stiffener_Y_Side_Hole_LOC | 1.403 |  | Seam_Notch_L | 1.934 |  | ARRAY_H_DIST_TOP | 90 |  | Int_Vert_Dist_4 | 179.9949 |  | X_Location_Stiff_Hole_T_B_4 | 0
Stiffener_Y_DIST | 44.9997 |  | Seam_Hole_To_CTR | 0.5 |  | ARRAY_W_DIST_Start | 0 |  | Int_Vert_Dist_5 | 179.9949
Stiffener_Y_DIST_2 | 134.9992 |  | Seam_Hole_Array_Qty | 11 |  | ARRAY_W_DIST_1 | 45 |  | Int_Vert_Dist_6 | 269.9923
Stiffener_Y_DIST_3 | 224.9986 |  | Seam_Hole_Array_DIST | 8.1744 |  | ARRAY_W_DIST_2 | 90 |  | Int_Vert_Dist_7 | 269.9923
Stiffener_CTR_Y_DIST_BTM | 0.06 |  | Seam_Hole_Start | 4 |  | ARRAY_W_DIST_3 | 224.9944 |  | Int_Vert_Dist_8 | 90
Stiffener_CTR_Y_DIST_Top | 0.2 |  | Seam_THK_CLR | 0.12801 |  | ARRAY_W_DIST_4 | 45.0013
Stiffener_Side_Hole | 0.40299 |  | Seam_Angle_FLG_2_THK | 0.65299 |  | Int_LR_Angle_X_DIST | 89.8034
Stiffener_Z_Hole_LOC | 0.09701 |  | Seam_Angle_Inward_FLG_THK | 1.903 |  | Int_TB_Angle_Y_DIST | 89.8054
Stiffener_Cutout | 0.249
QTY
|  |  |  | Location | 4
Corner_Brace_1 | 1 | ul | 0 = off, >0 = on | 1W BTM-R | 1
Corner_Brace_2 | 1 | ul | 0 = off, >0 = on | 1W BTM-L | 1
Corner_Brace_3 | 1 | ul | 0 = off, >0 = on | 1W TOP-R | 1
Corner_Brace_4 | 1 | ul | 0 = off, >0 = on | 1W TOP-L | 1
Corner_Brace_5 | 0 | ul | 0 = off, >0 = on | 2W
Corner_Brace_6 | 0 | ul | 0 = off, >0 = on | 2H
Corner_Brace_7 | 0 | ul | 0 = off, >0 = on | 2W or 2H
Corner_Brace_8 | 0 | ul | 0 = off, >0 = on | 2W
Corner_Brace_9 | 0 | ul | 0 = off, >0 = on | 3W
Corner_Brace_10 | 0 | ul | 0 = off, >0 = on | 2W
Corner_Brace_11 | 0 | ul | 0 = off, >0 = on | 3W or 2H
Corner_Brace_12 | 0 | ul | 0 = off, >0 = on | 3W
Corner_Brace_13 | 0 | ul | 0 = off, >0 = on | 4W
Corner_Brace_14 | 0 | ul | 0 = off, >0 = on | 3W
Corner_Brace_15 | 0 | ul | 0 = off, >0 = on | 4w, >2H
Corner_Brace_16 | 0 | ul | 0 = off, >0 = on | 4W
Corner_Brace_17 | 0 | ul | 0 = off, >0 = on | 4W
Corner_Brace_18 | 0 | ul | 0 = off, >0 = on | 3H
Corner_Brace_19 | 0 | ul | 0 = off, >0 = on | 2H
Corner_Brace_20 | 0 | ul | 0 = off, >0 = on | 2H
Corner_Brace_21 | 0 | ul | 0 = off, >0 = on | >=3H
Corner_Brace_22 | 0 | ul | 0 = off, >0 = on | 2H-2W or>=3H
Corner_Brace_23 | 0 | ul | 0 = off, >0 = on | 2H-2W or3W
Corner_Brace_24 | 0 | ul | 0 = off, >0 = on | 2H-2Wor3W
Corner_Brace_25 | 0 | ul | 0 = off, >0 = on | 2H-2Wor3W
Corner_Brace_26 | 0 | ul | 0 = off, >0 = on | 2H-3W
Corner_Brace_27 | 0 | ul | 0 = off, >0 = on | 2H-3W
Corner_Brace_28 | 0 | ul | 0 = off, >0 = on | 2H-3W
Corner_Brace_29 | 0 | ul | 0 = off, >0 = on | 2H-3W
Corner_Brace_30 | 0 | ul | 0 = off, >0 = on | 2H-4W
Corner_Brace_31 | 0 | ul | 0 = off, >0 = on | 2H-4W
Corner_Brace_32 | 0 | ul | 0 = off, >0 = on | 2H-4W
Corner_Brace_33 | 0 | ul | 0 = off, >0 = on | 2H-4W
Corner_Brace_34 | 0 | ul | 0 = off, >0 = on | 3H-4W
Corner_Brace_35 | 0 | ul | 0 = off, >0 = on | 3H-2W
Corner_Brace_36 | 0 | ul | 0 = off, >0 = on | 3H-2W
Corner_Brace_37 | 0 | ul | 0 = off, >0 = on | 3H-2W
Corner_Brace_38 | 0 | ul | 0 = off, >0 = on | 3H-2W
Corner_Brace_39 | 0 | ul | 0 = off, >0 = on | 3H-2W
Corner_Brace_40 | 0 | ul | 0 = off, >0 = on | 3H-2W
Corner_Brace_41 | 0 | ul | 0 = off, >0 = on | 3H-3W
Corner_Brace_42 | 0 | ul | 0 = off, >0 = on | 3H-3W
Corner_Brace_43 | 0 | ul | 0 = off, >0 = on | 3H-3W
Corner_Brace_44 | 0 | ul | 0 = off, >0 = on | 3H-3W
Corner_Brace_45 | 0 | ul | 0 = off, >0 = on | 3H-4W
Corner_Brace_46 | 0 | ul | 0 = off, >0 = on | 3H-4W
Corner_Brace_47 | 0 | ul | 0 = off, >0 = on | 3H-4W
Corner_Brace_48 | 0 | ul | 0 = off, >0 = on | 3H-4W
Angle_L | 1 | ul | 0 = off, >0 = on
Angle_R | 1 | ul | 0 = off, >0 = on
Angle_L_2 | 0 | ul | 0 = off, >0 = on
Angle_R_2 | 0 | ul | 0 = off, >0 = on
Angle_L_3 | 0 | ul | 0 = off, >0 = on
Angle_R_3 | 0 | ul | 0 = off, >0 = on
Angle_BTM | 1 | ul | 0 = off, >0 = on
Angle_TOP | 1 | ul | 0 = off, >0 = on
Angle_BTM_2 | 0 | ul | 0 = off, >0 = on
Angle_TOP_2 | 0 | ul | 0 = off, >0 = on
Angle_BTM_3 | 0 | ul | 0 = off, >0 = on
Angle_TOP_3 | 0 | ul | 0 = off, >0 = on
Angle_BTM_4 | 0 | ul | 0 = off, >0 = on
Angle_TOP_4 | 0 | ul | 0 = off, >0 = on
Int_Angle_TOP_1 | 0 | ul | 0 = off, >0 = on
Int_Angle_TOP_2 | 0 | ul | 0 = off, >0 = on
Int_Angle_TOP_3 | 0 | ul | 0 = off, >0 = on
Int_Angle_TOP_4 | 0 | ul | 0 = off, >0 = on
Int_Angle_TOP_5 | 0 | ul | 0 = off, >0 = on
Int_Angle_TOP_6 | 0 | ul | 0 = off, >0 = on
Int_Angle_TOP_7 | 0 | ul | 0 = off, >0 = on
Int_Angle_TOP_8 | 0 | ul | 0 = off, >0 = on
Int_Angle_BTM_1 | 0 | ul | 0 = off, >0 = on
Int_Angle_BTM_2 | 0 | ul | 0 = off, >0 = on
Int_Angle_BTM_3 | 0 | ul | 0 = off, >0 = on
Int_Angle_BTM_4 | 0 | ul | 0 = off, >0 = on
Int_Angle_BTM_5 | 0 | ul | 0 = off, >0 = on
Int_Angle_BTM_6 | 0 | ul | 0 = off, >0 = on
Int_Angle_BTM_7 | 0 | ul | 0 = off, >0 = on
Int_Angle_BTM_8 | 0 | ul | 0 = off, >0 = on
Int_Angle_L_1 | 0 | ul | 0 = off, >0 = on
Int_Angle_R_2 | 0 | ul | 0 = off, >0 = on
Int_Angle_L_3 | 0 | ul | 0 = off, >0 = on
Int_Angle_R_4 | 0 | ul | 0 = off, >0 = on
Int_Angle_L_5 | 0 | ul | 0 = off, >0 = on
Int_Angle_R_6 | 0 | ul | 0 = off, >0 = on
Int_Angle_L_7 | 0 | ul | 0 = off, >0 = on
Int_Angle_R_8 | 0 | ul | 0 = off, >0 = on
Int_Angle_L_9 | 0 | ul | 0 = off, >0 = on
Int_Angle_R_10 | 0 | ul | 0 = off, >0 = on
Int_Angle_L_11 | 0 | ul | 0 = off, >0 = on
Int_Angle_R_12 | 0 | ul | 0 = off, >0 = on
Int_Angle_L_13 | 0 | ul | 0 = off, >0 = on
Int_Angle_R_14 | 0 | ul | 0 = off, >0 = on
Int_Angle_L_15 | 0 | ul | 0 = off, >0 = on
Int_Angle_R_16 | 0 | ul | 0 = off, >0 = on
Int_Angle_L_17 | 0 | ul | 0 = off, >0 = on
Int_Angle_R_18 | 0 | ul | 0 = off, >0 = on
Angle_Side_CUW | 0 | ul | 0 = off, >0 = on
Stiffener_1 | 0 | ul | 0 = off, >0 = on
Stiffener_2 | 0 | ul | 0 = off, >0 = on
Stiffener_3 | 0 | ul | 0 = off, >0 = on
Stiffener_4 | 0 | ul | 0 = off, >0 = on
Stiffener_2H_1 | 0 | ul | 0 = off, >0 = on
Stiffener_2H_2 | 0 | ul | 0 = off, >0 = on
Stiffener_2H_3 | 0 | ul | 0 = off, >0 = on
Stiffener_2H_4 | 0 | ul | 0 = off, >0 = on
Stiffener_3H_1 | 0 | ul | 0 = off, >0 = on
Stiffener_3H_2 | 0 | ul | 0 = off, >0 = on
Stiffener_3H_3 | 0 | ul | 0 = off, >0 = on
Stiffener_3H_4 | 0 | ul | 0 = off, >0 = on
Channel_L | 0 | ul | 0 = off, >0 = on
Channel_R | 0 | ul | 0 = off, >0 = on
Channel_BTM | 0 | ul | 0 = off, >0 = on
Channel_Top | 0 | ul | 0 = off, >0 = on
Channel_Side_CUW | 0 | ul | 0 = off, >0 = on
Seam_BTM | 0 | ul | 0 = off, >0 = on
Angle_LR_CUL | 0 | ul | 0 = off, >0 = on
STL_GALV | 1 | ul | 0 = off, >0 = on
SST | 0 | ul | 0 = off, >0 = on
Note on A18: Do not change this value. Calculate width of outer most side of reconnect based on this value. Total width of assembly should = INSIDE WIDTH (IW) - 0.5"
Note on B18: DO NOT change this value

## Hole Sizes
Standard Hole Sizes
Clearance |  |  | Engagement
1/8 Rivet | 0.152 |  | 1/8 Rivet | 0.140
3/16 Rivet | 0.218 |  | 3/16 Rivet | 0.208
#6 Hardware | 0.188 |  | 28-20 ga. (<.04 thickness)
#8 Hardware | 0.218 |  | #6 Hardware | 0.109
#10 Hardware | 0.218 |  | #8 Hardware | 0.109
1/4 Hardware | 0.312 |  | #10 Hardware | 0.109
5/16 Hardware | 0.375 |  | 1/4 Hardware - galv material | 0.109
3/8 Hardware | 0.437 |  | 1/4 Hardware - sst | 0.188
1/2 Hardware | 0.562 |  | 5/16 Hardware | 0.109
|  |  | 3/8 Hardware | 0.109
18-14 ga. (>=.04 and <=.09 thickness)
|  |  | #6 Hardware | 0.109
|  |  | #8 Hardware AB, B | 0.136
|  |  | #8 Hardware D,F,G &T | 0.140
|  |  | #10 Hardware | 0.152
|  |  | 1/4 Hardware AB, B | 0.188
|  |  | 1/4 Hardware D,F,G&T | 0.203
|  |  | 5/16 Hardware | 0.218
|  |  | 3/8 Hardware AB,B | 0.281
|  |  | 3/8 Hardware D,F,G&T | 0.312
12 ga and up (>.09 thickness)
|  |  | #8 Hardware | 0.152 | #12 Hardware
|  |  | #10 Hardware | 0.152 | Clearance | Engagement
|  |  | 1/4 Hardware AB, B | 0.203 | 0.25 | 0.109 | 28-20 ga. (<.04 thickness)
|  |  | 1/4 Hardware D,F,G&T | 0.218 |  | 0.152 | '18-14 ga. (>=.04 and <=.09 thickness)
|  |  | 5/16 Hardware AB,B | 0.250 |  | 0.152 | '12 ga and up (>.09 thickness)
|  |  | 5/16 Hardware D,F,G&T | 0.281
|  |  | 3/8 Hardware AB,B | 0.312
|  |  | 3/8 Hardware D,F,G&T | 0.344
SPECIAL HOLE SIZES
Indicator holes
Ga | dia | spacing
28 ga - 14 ga (<=.09 thickness) | 0.125 | 0.125
12 ga - 10 ga (>.09 and < .14) | 0.188 | 0.188
8 ga. (>= .14 thickness) | 0.25 | 0.25
Countersink_Engagement_Hole | 0.218
Countersink_Callout_Hole | 0.497
Corner_Brace_Hole_DIA | 0.25

## Channel Loc
CHANNEL LOCATION DIMENSIONS (Z_LOCATION) FROM PRIMARY_Z_PLANE (SEGMENT START) X_ARRAY_OFFSET DIMENSIONED FROM "IW" ZERO LOCATION DIMENSION MUST INCLUDE "Side BH to Shell Clearance"
STD 90H x 90W
Channel Name | Z_LOCATION | X_ARRAY_OFFSET | X_ARRAY_QTY | X_ARRAY_SPACING | FLOOR CHANNELS
FLOOR_CHAN_1 | 0.75 | 1 | 2 | 4 |  | Corner Braces
FLOOR_CHAN_2 | 0.75 | 84.9974 | 2 | 4
FLOOR_CHAN_3 | 0 | 0 | 0 | 0
FLOOR_CHAN_4 | 0 | 0 | 0 | 0
FLOOR_CHAN_5 | 0 | 0 | 0 | 0
FLOOR_CHAN_6 | 0 | 0 | 0 | 0
FLOOR_CHAN_7 | 0 | 0 | 0 | 0
FLOOR_CHAN_8 | 0 | 0 | 0 | 0
FLOOR_CHAN_9 | 1.125 | 3 | 11 | 8.3997 |  | Bottom (Angle, Channel)
FLOOR_CHAN_10 | 0 | 0 | 0 | 0
FLOOR_CHAN_11 | 0 | 0 | 0 | 0
FLOOR_CHAN_12 | 0 | 0 | 0 | 0
FLOOR_CHAN_13 | 0 | 0 | 0 | 0 |  | Flat BTM - Only used for CUWA, or CUWC
FLOOR_CHAN_14 | 0 | 0 | 0 | 0 |  | Stiffener Holes
FLOOR_CHAN_15 | 0 | 0 | 0 | 0
FLOOR_CHAN_16 | 0 | 0 | 0 | 0
FLOOR_CHAN_17 | 0 | 0 | 0 | 0
FLOOR_CHAN_18 | 0.75 | 3 | 2 | 83.9974 |  | Corner Brace Holes
FLOOR_CHAN_19 | 0 | 0 | 0 | 0
FLOOR_CHAN_20 | 0 | 0 | 0 | 0
FLOOR_CHAN_21 | 0 | 0 | 0 | 0
Channel Name | Z_LOCATION | X_ARRAY_OFFSET | X_ARRAY_QTY | X_ARRAY_SPACING | ROOF CHANNELS
ROOF_CHAN_1 | 0.75 | 1 | 2 | 4 |  | Corner Braces
ROOF_CHAN_2 | 0.75 | 84.9974 | 2 | 4
ROOF_CHAN_3 | 0 | 0 | 0 | 0
ROOF_CHAN_4 | 0 | 0 | 0 | 0
ROOF_CHAN_5 | 0 | 0 | 0 | 0
ROOF_CHAN_6 | 0 | 0 | 0 | 0
ROOF_CHAN_7 | 0 | 0 | 0 | 0
ROOF_CHAN_8 | 0 | 0 | 0 | 0
ROOF_CHAN_9 | 0.75 | 3 | 11 | 8.3997 |  | Top (Angle, Channel)
ROOF_CHAN_10 | 0 | 0 | 0 | 0
ROOF_CHAN_11 | 0 | 0 | 0 | 0
ROOF_CHAN_12 | 0 | 0 | 0 | 0
ROOF_CHAN_13 | 0 | 0 | 0 | 0 |  | Stiffener Holes
ROOF_CHAN_14 | 0 | 0 | 0 | 0
ROOF_CHAN_15 | 0 | 0 | 0 | 0
ROOF_CHAN_16 | 0 | 0 | 0 | 0
Channel Name | Z_LOCATION | Y_ARRAY_OFFSET | Y_ARRAY_QTY | Y_ARRAY_SPACING | SOUTH WALL CHANNELS
LEFT_HAND_CHAN_1 | 0.75 | 1 | 2 | 4 |  | Corner Braces
LEFT_HAND_CHAN_2 | 0.75 | 84.9994 | 2 | 4
LEFT_HAND_CHAN_3 | 0 | 0 | 0 | 0
LEFT_HAND_CHAN_4 | 0 | 0 | 0 | 0
LEFT_HAND_CHAN_5 | 0 | 0 | 0 | 0
LEFT_HAND_CHAN_6 | 0 | 0 | 0 | 0
LEFT_HAND_CHAN_7 | 0.75 | 3 | 11 | 8.3999 |  | Left Side (Angle, Channel)
LEFT_HAND_CHAN_8 | 0 | 0 | 0 | 0
LEFT_HAND_CHAN_9 | 0 | 0 | 0 | 0
Channel Name | Z_LOCATION | Y_ARRAY_OFFSET | Y_ARRAY_QTY | Y_ARRAY_SPACING | NORTH WALL CHANNELS
RIGHT_HAND_CHAN_1 | 0.75 | 1 | 2 | 4 |  | Corner Braces
RIGHT_HAND_CHAN_2 | 0.75 | 84.9994 | 2 | 4
RIGHT_HAND_CHAN_3 | 0 | 0 | 0 | 0
RIGHT_HAND_CHAN_4 | 0 | 0 | 0 | 0
RIGHT_HAND_CHAN_5 | 0 | 0 | 0 | 0
RIGHT_HAND_CHAN_6 | 0 | 0 | 0 | 0
RIGHT_HAND_CHAN_7 | 0.75 | 3 | 11 | 8.3999 |  | Right Side (Angle, Channel)
RIGHT_HAND_CHAN_8 | 0 | 0 | 0 | 0
RIGHT_HAND_CHAN_9 | 0 | 0 | 0 | 0

## Material List
Page: 102-006 | [9 empty] | Edit Manual |  | PRODUCT: Solution
Title: Raw Material Part Numbers, Mapics Codes, Calculations And Others | [11 empty] | 102-006.xls |  |  |  | Rel/Rev Date:
[12 empty] | Revision Level : |  |  |  | ECN Number :
Solution Project, Raw material codes and calculations, Sheet or Coil stock, Square Foot
|  |  | Mat'l Group | Metal Gauge | Metal Thickness Min. | Design Thickness (Ref) | Inventor Thickness Key_PK | Active Product "XT" | Active Product "YC" | Mapics Part Number | Material description | Material Type | York "R" Std | Max Cut Size | Unit of Measure | Inventor Material Designation | "DXF" Mat'l Data | Hole Size / Texture | Staggered Centers
MAT_LOOKUP |  |  | MAT_GRP | MAT_GA | MAT_MINT | MAT_DEST | MAT_KEYT | MAT_XT | MAT_YC | MAT_PNUM | MAT_DESC | MAT_TYPE | MAT_RSTD | MAT_CUT | MAT_UMSR | MAT_DESG | MAT_DXF | MAT_HLSZ | MAT_STG
Sheet Products, Solid
8STL GALV |  |  | Sheet, G90 | 8 | .156 | .156 | 0.15601 | XT | YC | 005 06145 008 | Galvanized Steel | G90 | R259 w/ note 4 | 48 X 144 | SF | STL GALV | GLVS157- | N/A | N/A
10STL GALV |  |  | Sheet, G90 | 10 | .125 | .126 | 0.12601 | - | YC | 005 06145 010 | Galvanized Steel | G90 | R259 w/ note 4 | 48 X 144 | SF | STL GALV | GLVS126- | N/A | N/A
12STL GALV |  |  | Sheet, G90 | 12 | .096 | .097 | 0.09701 | - | YC | 005 06145 012 | Galvanized Steel | G90 | R259 w/ note 4 | 60 X 144 | SF | STL GALV | GLVS097- | N/A | N/A
14STL GALV |  |  | Sheet, G90 | 14 | .069 | .070 | 0.07001 | - | YC | 005 06145 014 | Galvanized Steel | G90 | R259 w/ note 4 | 60 X 144 | SF | STL GALV | GLVS070- | N/A | N/A
16STL GALV |  |  | Sheet, G90 | 16 | .055 | .056 | 0.05601 | XT | YC | 005 06145 016 | Galvanized Steel | G90 | R259 w/ note 4 | 60 X 144 | SF | STL GALV | GLVS056A | N/A | N/A
18STL GALV |  |  | Sheet, G90 | 18 | .044 | .045 | 0.04501 | XT | YC | 005 06145 018 | Galvanized Steel | G90 | R259 w/ note 4 | 60 X 144 | SF | STL GALV | GLVS045A | N/A | N/A
20STL GALV |  |  | Sheet, G90 | 20 | .033 | .034 | 0.03401 | XT | YC | 005 06145 020 | Galvanized Steel | G90 | R259 w/ note 4 | 60 X 144 | SF | STL GALV | GLVS034- | N/A | N/A
22STL GALV |  |  | Sheet, G90 | 22 | .028 | .028 | 0.02801 | - | YC | 005 06145 022 | Galvanized Steel | G90 | R259 w/ note 4 | 60 X 144 | SF | STL GALV | GLVS028- | N/A | N/A
24STL GALV |  |  | Sheet, G90 | 24 | .022 | .022 | 0.02201 | XT | YC | 005 06145 024 | Galvanized Steel | G90 | R259 w/ note 4 | 60 X 144 | SF | STL GALV | GLVS022- | N/A | N/A
16STL GALV2 |  |  | Roll Form Coil | 16 | .055 | .056 | 0.05605 | - | YC | 001 07591 467 | Channel,Rf,16ga,Glv,4.67w_Flat, YC 2" Housing Channel | G40 | R259 w/ note 4 | 4.67 X Lg | SF | STL GALV2 | GLVS056C | N/A | N/A
16STL GALV3 |  |  | Roll Form Coil | 16 | .055 | .056 | 0.05606 | - | YC | 001 07591 567 | Channel,Rf,16ga,Glv,5.67w_Flat, YC 3" Housing Channel | G40 | R259 w/ note 4 | 5.67 X Lg | SF | STL GALV3 | GLVS056D | N/A | N/A
16STL GALV4 |  |  | Roll Form Coil | 16 | .055 | .056 | 0.05607 | - | YC | 001 07591 667 | Channel,Rf,16ga,Glv,6.67w_Flat, YC 4" Housing Channel | G40 | R259 w/ note 4 | 6.67 X Lg | SF | STL GALV4 | GLVS056E | N/A | N/A
18STL GALVS |  |  | Roll Form Coil | 18 | .044 | .045 | 0.04502 | XT | - | 005 06160 001 | Galvanized Steel, Coil, XT Seam Cap | G90 | R259 w/ note 4 | 2.491 X Lg | SF | STL GALVS | GLVS045B | N/A | N/A
16STL GALVR |  |  | Roll Form Coil | 16 | .055 | .056 | 0.05602 | XT | - | 005 06161 001 | Galvanized Steel, Coil, XT Raceway | G90 | R259 w/ note 4 | 12.62 X Lg | SF | STL GALVR | GLVS056B | N/A | N/A
14STL GALV PPG |  |  | Sheet, Pre-Paint | 14 | .069 | .070 | 0.07003 | - | YC | 005 07110 014 | Sheet,Pre-Paint,Gray,14ga | P-Paint | M-310 | 48 x Lg | SF | STL GALV PPG | GLVPP070A | Gray Paint | N/A
16STL GALV PPG |  |  | Sheet, Pre-Paint | 16 | .055 | .056 | 0.05603 | - | YC | 005 07110 016 | Sheet,Pre-Paint,Gray,16ga | P-Paint | M-310 | 48 x Lg | SF | STL GALV PPG | GLVPP056A | Gray Paint | N/A
16STL GALV PPC |  |  | Sheet, Pre-Paint | 16 | .055 | .056 | 0.05604 | - | YC | 005 07110 116 | Sheet,Pre-Paint,Champagne,16ga | P-Paint | M-310 | 48 x Lg | SF | STL GALV PPC | GLVPP056B | Champagne Paint | N/A
18STL GALV PPW |  |  | Sheet, Pre-Paint | 18 | .044 | .045 | 0.04503 | - | YC | 005 07110 117 | Sheet,Pre-Paint,Msftwhite,18ga | P-Paint | M-310 | 48 x Lg | SF | STL GALV PPW | GLVPP045A | Msftwhite Paint | N/A
18STL GALV PPC |  |  | Sheet, Pre-Paint | 18 | .044 | .045 | 0.04504 | - | YC | 005 07110 118 | Sheet,Pre-Paint,Champagne,18ga | P-Paint | M-310 | 48 x Lg | SF | STL GALV PPC | GLVPP045B | Champagne Paint | N/A
10STL HOT ROLL |  |  | Sheet, HR | 10 | .127 | .127 | 0.12701 | - | YC | 005 07113 010 | Sheet,Hot-Rolled,10ga | HR | - | 48 X 144 | SF | STL HOT ROLL | STLHR127A | Hot-Rolled | N/A
11STL HOT ROLL |  |  | Sheet, HR | 11 | .112 | .112 | 0.11201 | - | YC | 005 07113 011 | Sheet,Hot-Rolled,11ga | HR | - | 48 X 96 | SF | STL HOT ROLL | STLHR112A | Hot-Rolled | N/A
12STL HOT ROLL |  |  | Sheet, HR | 12 | .097 | .097 | 0.09704 | - | YC | 005 07113 012 | Sheet,Hot-Rolled,12ga | HR | - | 48 X 96 | SF | STL HOT ROLL | STLHR097A | Hot-Rolled | N/A
14STL HOT ROLL |  |  | Sheet, HR | 14 | .068 | .068 | 0.06801 | - | YC | 005 07113 014 | Sheet,Hot-Rolled,14ga | HR | - | 48 X 120 | SF | STL HOT ROLL | STLHR068A | Hot-Rolled | N/A
20ALM SHT |  |  | Sheet, AL | 20 | .040 | .040 | 0.04001 | - | YC | 008 02570 040 | Sheet,Al,3003h14,.040 | AL | R-777 | 48 x 144 | SF | ALM SHT | ALUS040A | N/A | N/A
18ALM SHT |  |  | Sheet, AL | 18 | .050 | .050 | 0.05003 | - | YC | 008 02570 050 | Sheet,Al,3003h14,.050 | AL | R-777 | 48 x 144 | SF | ALM SHT | ALUS050A | N/A | N/A
16ALM SHT |  |  | Sheet, AL | 16 | .063 | .063 | 0.06301 | - | YC | 008 02570 063 | Sheet,Al,3003h14,.063 | AL | R-777 | 48 x 144 | SF | ALM SHT | ALUS063A | N/A | N/A
14ALM SHT |  |  | Sheet, AL | 14 | .080 | .080 | 0.08001 | - | YC | 008 02570 080 | Sheet,Al,3003h14,.080 | AL | R-777 | 48 x 144 | SF | ALM SHT | ALUS080A | N/A | N/A
10ALM SHT |  |  | Sheet, AL | 10 | .125 | .125 | 0.12501 | - | YC | 008 02570 125 | Sheet,Al,3003h14,.125 | AL | R-777 | 48 x 144 | SF | ALM SHT | ALUS125A | N/A | N/A
8ALM SHT |  |  | Sheet, AL | 8 | .190 | .190 | 0.19001 | - | YC | 008 02570 190 | Sheet,Al,3003h14,.190 | AL | R-777 | 48 x 144 | SF | ALM SHT | ALUS190A | N/A | N/A
8SST304 |  |  | Sheet, SST | 8 | .165 | .165 | 0.16501 | N/A | N/A | 005 06146 008 | Stainless steel | 304 | R52 | 48 X 144 | SF | SST304 | SSTS165- | N/A | N/A
10SST304 |  |  | Sheet, SST | 10 | .135 | .135 | 0.13501 | XT | YC | 005 06146 010 | Stainless steel | 304 | R52 | 48 X 144 | SF | SST304 | SSTS135- | N/A | N/A
12SST304 |  |  | Sheet, SST | 12 | .105 | .105 | 0.10501 | XT | YC | 005 06146 012 | Stainless steel | 304 | R52 | 60 X 144 | SF | SST304 | SSTS105- | N/A | N/A
14SST304 |  |  | Sheet, SST | 14 | .075 | .075 | 0.07501 | XT | YC | 005 06146 014 | Stainless steel | 304 | R52 | 60 X 144 | SF | SST304 | SSTS075- | N/A | N/A
16SST304 |  |  | Sheet, SST | 16 | .060 | .060 | 0.06001 | XT | YC | 005 06146 016 | Stainless steel | 304 | R52 | 60 X 144 | SF | SST304 | SSTS060- | N/A | N/A
18SST304 |  |  | Sheet, SST | 18 | .048 | .048 | 0.04801 | XT | YC | 005 06146 018 | Stainless steel | 304 | R52 | 60 X 144 | SF | SST304 | SSTS048- | N/A | N/A
20SST304 |  |  | Sheet, SST | 20 | .035 | .035 | 0.03501 | XT | YC | 005 06146 020 | Stainless steel | 304 | R52 | 60 X 144 | SF | SST304 | SSTS035- | N/A | N/A
22SST304 |  |  | Sheet, SST | 22 | .029 | .029 | 0.02901 | - | YC | 005 06146 022 | Stainless steel | 304 | R52 | 60 X 144 | SF | SST304 | SSTS029- | N/A | N/A
24SST304 |  |  | Sheet, SST | 24 | .024 | .024 | 0.02401 | N/A | N/A | 005 06146 024 | Stainless steel | 304 | R52 | 60 X 144 | SF | SST304 | SSTS024- | N/A | N/A
12SST304L |  |  | Sheet, SST | 12 | .105 | .105 | 0.10502 | - | YC | 005 07103 012 | Sheet,304lss,12ga | 304L | R52 | 60 X 144 | SF | SST304L | SSTL105- | N/A | N/A
16SST304L |  |  | Sheet, SST | 16 | .060 | .060 | 0.06002 | - | YC | 005 07103 016 | Sheet,304lss,16ga | 304L | R52 | 60 X 144 | SF | SST304L | SSTL060- | N/A | N/A
10SST316L |  |  | Sheet, SST | 10 | .135 | .135 | 0.13502 | - | YC | 005 07104 010 | Sheet,316lss, 10ga | 316L | R52 | 60 X 144 | SF | SST316L | SSLS135- | N/A | N/A
12SST316L |  |  | Sheet, SST | 12 | .105 | .105 | 0.10503 | - | YC | 005 07104 012 | Sheet,316lss, 12ga | 316L | R52 | 60 X 144 | SF | SST316L | SSLS105- | N/A | N/A
14SST316L |  |  | Sheet, SST | 14 | .075 | .075 | 0.07502 | - | YC | 005 07104 014 | Sheet,316lss, 14ga | 316L | R52 | 60 X 144 | SF | SST316L | SSLS075- | N/A | N/A
16SST316L |  |  | Sheet, SST | 16 | .060 | .060 | 0.06003 | XT | YC | 005 07104 016 | Sheet,316lss, 16ga | 316L | R52 | 60 X 144 | SF | SST316L | SSLS060- | N/A | N/A
18SST316L |  |  | Sheet, SST | 18 | .048 | .048 | 0.04802 | XT | YC | 005 07104 018 | Sheet,316lss, 18ga | 316L | R52 | 60 X 144 | SF | SST316L | SSLS048- | N/A | N/A
20SST316L |  |  | Sheet, SST | 20 | .035 | .035 | 0.03502 | XT | YC | 005 07104 020 | Sheet,316lss, 20ga | 316L | R52 | 60 X 144 | SF | SST316L | SSLS035- | N/A | N/A
22SST316L |  |  | Sheet, SST | 22 | .029 | .029 | 0.02902 | - | YC | 005 07104 022 | Sheet,316lss, 22ga | 316L | R52 | 60 X 144 | SF | SST316L | SSLS029- | N/A | N/A
Sheet Products, Structural
10STRUCT GALV |  |  | Sheet, Structural | 10 | .125 | .126 | 0.12602 | XT | - | 005 06596 010 | Structural Galvanized Steel | G90 | R1190 | 48 X 144 | SF | STRUCT GALV | GLVS126S | N/A | N/A
12STRUCT GALV |  |  | Sheet, Structural | 12 | .096 | .097 | 0.09702 | XT | - | 005 06596 012 | Structural Galvanized Steel | G90 | R1190 | 60 X 144 | SF | STRUCT GALV | GLVS097S | N/A | N/A
14STRUCT GALV |  |  | Sheet, Structural | 14 | .069 | .070 | 0.07002 | XT | - | 005 06596 014 | Structural Galvanized Steel | G90 | R1190 | 60 X 144 | SF | STRUCT GALV | GLVS070S | N/A | N/A
Sheet Products, Perforated
20GALV PRFA |  |  | Sheet, Perf | 20 | .039 | .039 | 0.03901 | XT | - | 005 02897 000 | Galvanized Steel (perf) | G90 | R1045 | 48 X 120 | SF | GALV PRFA | GLVP039A | 5/16 | 3/8
20GALV PRFD |  |  | Sheet, Perf | 20 | .039 | .039 | 0.03902 | XT | - | 005 02901 000 | Galvanized Steel (perf) | G90 | R1045 | 48 X 120 | SF | GALV PRFD | GLVP039D | 1/4 | 3/8
20GALV PRFE |  |  | Sheet, Perf | 20 | .039 | .039 | 0.03903 | XT | - | 005 06154 000 | Galvanized Steel (perf) | G90 | R1045 | 48 X 120 | SF | GALV PRFE | GLVP039E | 5/8 | 13/16
16GALV PRFG |  |  | Sheet, Perf | 16 | .055 | .055 | 0.05501 | - | YC | 005 07115 016 | Sheet,Perf,Glv,40.3%,16ga | G90 | R1045 | 48 X Lg | SF | GALV PRFG | GLVP055A | .125 | .188
18GALV PRFG |  |  | Sheet, Perf | 18 | .044 | .044 | 0.04505 | - | YC | 005 07115 018 | Sheet,Perf,Glv,40.3%,18ga | G90 | R1045 | 48 X 120 | SF | GALV PRFG | GLVP045A | .125 | .188
20GALV PRFG |  |  | Sheet, Perf | 20 | .033 | .034 | 0.03402 | - | YC | 005 07115 020 | Sheet,Perf,Glv,40.3%,20ga | G90 | R1045 | 48 X 144 | SF | GALV PRFG | GLVP034A | .125 | .188
22GALV PRFF |  |  | Sheet, Perf | 22 | .028 | .028 | 0.02802 | XT | YC | 005 07115 022 | Sheet,Perf,Glv,40.3%,22ga | G90 | R1045 | 60 X 144 | SF | GALV PRFF | GLVP028A | .125 | .188
18GALV PRFH |  |  | Sheet, Perf | 18 | .044 | .044 | 0.044 | - | YC | 005 07118 018 | Sheet,Perf,Glv,47%,18ga | G90 | R1045 | 48 X 120 | SF | GALV PRFH | GLVP044B | .50 | .688
18ALM PRF |  |  | Sheet, Perf, AL | 18 | .050 | .050 | 0.05001 | XT | - | 008 02316 001 | Aluminum Sheet (perf) | AL | R1116 | 60 X 144 | SF | ALM PRF | ALUP050A | 1/8 | 7/32
18ALM PRFA |  |  | Sheet, Perf, AL | 18 | .050 | .050 | 0.05002 | - | YC | 008 02573 050 | Sheet,Perf,Al,40.3%,.050, 3003h14 | AL | - | 48 x 144 | SF | ALM PRFA | ALUP050B | .125 | .188
16ALM PRFA |  |  | Sheet, Perf, AL | 16 | .063 | .063 | 0.06302 | - | YC | 008 02573 063 | Sheet,Perf,Al,40.3%,.063, 3003h14 | AL | - | 48 x 144 | SF | ALM PRFA | ALUP063A | .125 | .188
14ALM PRFA |  |  | Sheet, Perf, AL | 14 | .080 | .080 | 0.08003 | - | YC | 008 02573 080 | Sheet,Perf,Al,40.3%,.080, 3003h14 | AL | - | 48 x 144 | SF | ALM PRFA | ALUP080A | .125 | .188
14ALM PRFB |  |  | Sheet, Perf, AL | 14 | .080 | .080 | 0.08004 | - | YC | 008 02574 080 | Sheet,Perf,Al,47%,.080, 3003h14 | AL | - | 48 x 144 | SF | ALM PRFB | ALUP080B | .50 | .688
16SST304PA |  |  | Sheet, Perf, SST | 16 | .060 | .060 | 0.06004 | - | YC | 005 07114 016 | Sheet,Perf,304ss,40.3%,16ga | 304 | R52 | 60 X 144 | SF | SST304PA | SSTP060A | .125 | .188
18SST304PA |  |  | Sheet, Perf, SST | 18 | .048 | .048 | 0.04803 | - | YC | 005 07114 018 | Sheet,Perf,304ss,40.3%,18ga | 304 | R52 | 60 X 144 | SF | SST304PA | SSTP048B | .125 | .188
20SST304PA |  |  | Sheet, Perf, SST | 20 | .035 | .035 | 0.03503 | - | YC | 005 07114 020 | Sheet,Perf,304ss,40.3%,20ga | 304 | R52 | 60 X 144 | SF | SST304PA | SSTP035A | .125 | .188
16SST304PC |  |  | Sheet, Perf, SST | 16 | .060 | .060 | 0.06005 | - | YC | 005 07116 016 | Sheet,Perf,304ss,51%,16ga | 304 | R52 | 60 X 144 | SF | SST304PC | SSTP060B | .188 | .25
18SST304PB |  |  | Sheet, Perf, SST | 18 | .048 | .048 | 0.04804 | - | YC | 005 07117 018 | Sheet,Perf,304ss,47%,18ga | 304 | R52 | 60 X 144 | SF | SST304PB | SSTP048C | .50 | .688
Sheet Products, Expaneded or Textured
9GALV EXPA |  |  | Sheet, Expanded | 9 | .146 | .146 | 0.14602 | XT | - | 005 06150 000 | Galvanized Steel (Expanded/Flattened) 3/4 No. 9 | G90 | R259 | 48 x 120 | SF | GALV EXPA | GLVE146A | 3/4" wide diamond | Flattened
9GALV EXPB |  |  | Sheet, Expanded | 9 | .146 | .146 | 0.14601 | XT | - | 005 06579 000 | Galvanized Steel (Expanded/Flattened) 1-1/2 No. 9 | G90 | R259 | 48 x 120 | SF | GALV EXPB | GLVE146B | 1-1/2" wide diamond | Flattened
9GALV EXPBY |  |  | Sheet, Expanded | 9 | .146 | .146 | 0.14604 | - | YC | 005 06579 100 | Sheet,Exp_Mtl,Glv,G90,9ga, 1.5 Flattened | G90 | R259 | 48 x 96 | SF | GALV EXPBY | GLVE146C | 1-1/2" wide diamond | Flattened
11GALV EXPA |  |  | Sheet, Expanded | 11 | .120 | .120 | 0.12001 | - | YC | 005 07109 011 | Sheet,Exp_Mtl,Glv,11ga, .75 Flattened, #9 | G90 | R259 | 48 x 120 | SF | GALV EXPA | GLVE120- | 3/4" wide diamond | Flattened
16ALM EXP |  |  | Sheet, Expanded, AL | 16 | .060 | .060 | 0.06006 | XT | - | 008 02335 000 | Aluminum Sht (Expanded/Flattened) 1/2 No..081 5005-H34 | AL | - | 48 X 120 | SF | ALM EXP | ALUE060A | .28x.94 diamond | Flattened
9SST304E |  |  | Sheet, Expanded, SST | 9 | .146 | .146 | 0.14603 | - | YC | 005 06588 100 | Sheet,Exp_Mtl,Ss,304,9ga,1.5 Flattened | 304 | R52 | 48 x 96 | SF | SST304E | SSTE146- | 1-1/2" wide diamond | Flattened
11SST304E |  |  | Sheet, Expanded, SST | 11 | .120 | .120 | 0.12002 | - | YC | 005 07120 011 | Sheet,Exp_Mtl,304ss,11ga, .75 flattened #9 | 304 | R52 | 60 X 144 | SF | SST304E | SSTE120- | 3/4" wide diamond | Flattened
20ALM EMB |  |  | Sheet, AL, Emb | 20 | .040 | .040 | 0.04002 | - | YC | 008 02168 000 | Al,3105h14,.040, Stucco Emb Alum | AL | Stucco Finish | 48 x 144 | SF | ALM EMB | ALUE040A | Embossed AL | N/A
14ALM EMB |  |  | Sheet, AL, Emb | 14 | .080 | .080 | 0.08002 | - | YC | 008 02571 080 | Sheet,Al_Text,3003h134,.080_Stucco | AL | Stucco Finish | 48 x 144 | SF | ALM EMB | ALUE080A | Embossed AL | N/A
1SST304G |  |  | Grating | 1 | 1"High | 1"High | 1 | - | YC | 001 07514 000 | Grating,19-S-4,1h_.13thk ,Stainless Steel Grating | 304 | R52 | 36 X 96 | SF | SST304G | SSTG100A | 1" 19-S-4 | N/A
1ALM GRATE |  |  | Grating | 1 | 1"High | 1"High | 1 | - | YC | 001 07515 000 | Grating,19-Ap-4,1h_.13thk,Aluminum Grating | AL | - | 36 X 96 | SF | ALM GRATE | ALUG100A | 1" 19-Ap-4 | N/A
1GALV GRATE |  |  | Grating | 1 | 1"High | 1"High | 1 | - | YC | 001 07516 000 | Grating,19-W-4,1h_.13thk ,Hot Dipped Glv Grating | G90 | Hot Dip | 36 X 96 | SF | GALV GRATE | GLVG100A | 1" 19-W-4 | N/A
19GALV CLOTH |  |  | Sheet, Cloth | 19 | .04 | .04 | 0.04003 | - | YC | 005 07112 041 | Cloth, Hdw, Glv, .5 x .5 x .04 | G90 | Galv | 48 x 120 | SF | GALV CLOTH | GLVC040A | N/A | N/A
Sheet Products, Diamond Tread Plate
12STL DIA HR |  |  | Plate, Diamond, HR | 12 | .096 | .097 | 0.09703 | - | YC | 005 07108 012 | Plate,Dia,Hot-Rolled,12ga | HR | - | 48 X 96 | SF | STL DIA HR | HRSD097- | Raised Lug | N/A
14STL DIA HR |  |  | Plate, Diamond, HR | 14 | .069 | .070 | 0.07004 | - | YC | 005 07108 014 | Plate,Dia,Hot-Rolled,14ga | HR | - | 48 X 120 | SF | STL DIA HR | HRSD070- | Raised Lug | N/A
10STL DIA HR |  |  | Plate, Diamond, HR | 10 | .125 | .126 | 0.12603 | - | YC | 005 07108 125 | Plate,Dia,Hot-Rolled,.125 | HR | - | 48 X 144 | SF | STL DIA HR | HRSD126- | Raised Lug | N/A
7STL DIA HR |  |  | Plate, Diamond, HR | 7 | .188 | .188 | 0.18801 | - | YC | 005 07108 188 | Plate,Dia,Hot-Rolled,.188 | HR | - | 48 X 120 | SF | STL DIA HR | HRSD188- | Raised Lug | N/A
11ALM DIA |  |  | Plate, Diamond, AL | 11 | .100 | .100 | 0.10001 | - | YC | 008 02572 100 | Plate,Dia,Al,.100_3003 | AL | - | 48 x 144 | SF | ALM DIA | ALUD100A | Raised Lug | N/A
1/8ALM DIA |  |  | Plate, Diamond, AL | 1/8 | .125 | .125 | 0.12503 | XT | YC | 008 02572 125 | Plate,Dia,Al,.125_3003 | AL | - | 60 X 144 | SF | ALM DIA | ALUD125A | Raised Lug | N/A
3/16ALM DIA |  |  | Plate, Diamond, AL | 3/16 | .188 | .188 | 0.18802 | - | YC | 008 02572 188 | Plate,Dia,Al,.188_3003 | AL | - | 48 x 144 | SF | ALM DIA | ALUD188A | Raised Lug | N/A
1/8ALMB DIA |  |  | Plate, Diamond, AL | 1/8 | .125 | .125 | 0.12504 | - | YC | 008 02596 101 | Plate,Dia,Alu,.125_3003 Bright | AL | - | 48 x 144 | SF | ALMB DIA | ALUD125B | Raised Lug | N/A
3/16ALMB DIA |  |  | Plate, Diamond, AL | 3/16 | .188 | .188 | 0.18804 | - | YC | 008 02596 102 | Plate,Dia,Alu,.188_3003 Bright | AL | - | 48 x 144 | SF | ALMB DIA | ALUD188B | Raised Lug | N/A
1/4ALMB DIA |  |  | Plate, Diamond, AL | 1/4 | .250 | .250 | 0.25003 | - | YC | 008 02596 103 | Plate,Dia,Alu,.25_3003 Bright | AL | - | 48 x 144 | SF | ALMB DIA | ALUD250B | Raised Lug | N/A
1/8SST304D |  |  | Plate, Diamond, SST | 1/8 | .125 | .125 | 0.12502 | - | YC | 005 07107 125 | Plate,Dia,304ss,.125 | 304 | R52 | 48 X 120 | SF | SST304D | SSTD125- | Raised Lug | N/A
3/16SST304D |  |  | Plate, Diamond, SST | 3/16 | .188 | .188 | 0.18805 | - | YC | 005 07107 188 | Plate,Dia,304ss,.188 | 304 | R52 | 48 X 120 | SF | SST304D | SSTD188- | Raised Lug | N/A
Sheet Products, Corrugated
20GALV CORA |  |  | Sheet, Corrugated | 20 | .034 | .034 | 0.03403 | XT | - | 005 06169 010 | Galvanized Steel, Corrugated, 4” Box Rib Profile | G90 | - | 38.5 X 120 | SF | GALV CORA | GLVC034A | Corrugated | N/A
Plate Products, Solid
7SST304 |  |  | Plate, SST | 7 | .188 | .188 | 0.18803 | - | YC | 005 06146 188 | Plate,304ss,.188 | 304 | R52 | 60 X 144 | SF | SST304 | SSTS188- | N/A | N/A
1/4SST304 |  |  | Plate, SST | 1/4 | .250 | .250 | 0.25002 | - | YC | 005 06146 250 | Plate,304ss,.25 | 304 | R52 | 60 X 144 | SF | SST304 | SSTS250- | N/A | N/A
3/16STL PLATE |  |  | Plate, Steel | 3/16 | .188 | .188 | 0.18806 | - | YC | 005 07119 188 | Plate,Steel 0.188 | Mild | - | 48 x 120 | SF | STL PLATE | STLPL188A | N/A | N/A
1/4STL PLATE |  |  | Plate, Steel | 1/4 | .250 | .250 | 0.25001 | - | YC | 005 07119 250 | Plate,Steel,0.25 | Mild | - | 48 x 120 | SF | STL PLATE | STLPL250A | N/A | N/A
5/16STL PLATE |  |  | Plate, Steel | 5/16 | .313 | .313 | 0.31301 | - | YC | 005 07119 313 | Plate,Steel,0.313 | Mild | - | 48 x 120 | SF | STL PLATE | STLPL313A | N/A | N/A
3/8STL PLATE |  |  | Plate, Steel | 3/8 | .375 | .375 | 0.37501 | - | YC | 005 07119 375 | Plate,Steel,0.375 | Mild | - | 48 x 120 | SF | STL PLATE | STLPL375A | N/A | N/A
|  |  | Plate, Steel | 1/2 | .500 | .500 | 0.5 | - | YC | 005 07119 500 | Plate,Steel,0.5 | Mild | - | 48 x 120 | SF | STL PLATE | STLPL500A | N/A | N/A
Notes:
1. All sheet or coil stock raw material will be calculated in Square Foot, (Width" X Length") / 144 = SQ. FT.
2. Conversions to Pounds or Sheets will be setup in Mapics as a (1 to X) product structure relationship
3. The max sheet size is 60 X 144 inches for sheet stock material
4. With the exception to standard R259 is that all Galvanized Steel will be Chemically Treated and oiled with a mineral based oil which is easily removable by vapor degreasing or mild alkaline cleaning with a hot water rinse.

## Steel List
Solution Project, Raw material codes and calculations, Sheet or Coil stock, Square Foot
|  |  | Mat'l Group | LBS/FT | Web/Wall Thickness | Height | Depth | Flange Thickness/ Radius | Active Product "XT" | Active Product "YC" | Mapics Part Number | Material description | Material Type | York "R" Std | Max Cut Size | Unit of Measure | Inventor Material Designation | "DXF" Mat'l Data
STL_LOOKUP |  |  | STL_GRP | STL_LBFT | STL_WT | STL_H | STL_D | STL_FTR | STL_XT | STL_YC | STL_PNUM | STL_DESC | STL_TYPE | STL_RSTD | STL_CUT | STL_UMSR | STL_DESG | STL_DXF
Structural Steel, Shapes
Channel20.56 |  |  | Steel, Channel | 0.56 | 0.188 | 2 | 1.000 | 0.188 | - | YC | 001-07500-000 | Channel 2 X 1 X .19,R-18 Std | A572 HRS | R18 | 324 IN length | IN | - | -
Channel34.1 |  |  | Steel, Channel | 4.1 | 0.17 | 3 | 1.41 | 0.273 | - | YC | 001-07501-000 | Channel 3 X 4.1 Lb/Ft,R-18 Std | A572 HRS | R18 | 324 IN length | IN | - | -
Channel35 |  |  | Steel, Channel | 5 | 0.258 | 3 | 1.498 | 0.273 | XT | - | 001 08405 003 | 3" x 5.0# Structural Channel | A572 HRS | R18 | 324 IN length | IN | - | -
Channel45.4 |  |  | Steel, Channel | 5.4 | 0.184 | 4 | 1.584 | 0.296 | XT | YC | 001 08405 004 | 4" x 5.4# Structural Channel | A572 HRS | R18 | 324 IN length | IN | - | -
Channel47.25 |  |  | Steel, Channel | 7.25 | 0.321 | 4 | 1.721 | 0.296 | XT | - | 001 08405 104 | 4" x 7.25# Structural Channel | A572 HRS | R18 | 324 IN length | IN | - | -
Channel56.7 |  |  | Steel, Channel | 6.7 | 0.19 | 5 | 1.75 | 0.32 | - | YC | 001 08405 005 | Channel 5 X 6.7 Lb/Ft,R-18 Std | A572 HRS | R18 | 324 IN length | IN | - | -
Channel68.2 |  |  | Steel, Channel | 8.2 | 0.2 | 6 | 1.92 | 0.343 | XT | YC | 001 08405 006 | 6" x 8.2# Structural Channel | A572 HRS | R18 | 324 IN length | IN | - | -
Channel811.5 |  |  | Steel, Channel | 11.5 | 0.22 | 8 | 2.26 | 0.39 | XT | YC | 001 08405 008 | 8" x 11.5# Structural Channel | A572 HRS | R18 | 324 IN length | IN | - | -
Channel1015.3 |  |  | Steel, Channel | 15.3 | 0.24 | 10 | 2.6 | 0.438 | XT | YC | 001 08405 010 | 10" x 15.3# Structural Channel | A572 HRS | R18 | 324 IN length | IN | - | -
Channel1220.7 |  |  | Steel, Channel | 20.7 | 0.282 | 12 | 2.942 | 0.501 | XT | YC | 001 08405 012 | 12" x 20.7# Structural Channel | A572 HRS | R18 | 324 IN length | IN | - | -
I-Beam35.7 |  |  | Steel, I-Beam | 5.7 | 0.17 | 3 | 2.33 | 0.26 | - | YC | 001-07638-000 | I-Beam 3 X 5.7 Lb/Ft, R-18 Std | A36 HRS | R18 | 324 IN length | IN | - | -
I-Beam47.7 |  |  | Steel, I-Beam | 7.7 | 0.19 | 4 | 2.66 | 0.293 | XT | YC | 001-08409-004 | I-Beam 4 X 7.7 Lb/Ft,R-18 Std | A36 HRS | R18 | 324 IN length | IN | - | -
I-Beam612.5 |  |  | Steel, I-Beam | 12.5 | 0.23 | 6 | 3.33 | 0.359 | - | YC | 001-07509-000 | I-Beam 6 X 12.5 Lb/Ft,R-18 Std | A36 HRS | R18 | 324 IN length | IN | - | -
I-Beam818.4 |  |  | Steel, I-Beam | 18.4 | 0.27 | 8 | 4 | 0.425 | - | YC | 001-07510-000 | I-Beam 8 X 18.4 Lb/Ft,R-18 Std | A36 HRS | R18 | 324 IN length | IN | - | -
Angle0.750.750.125 |  |  | Steel, Angle | 0.59 | 0.125 | 0.75 | 0.75 | 0.125 | XT | - | 001 08406 075 | 3/4" x 3/4" x 1/8" Structural Angle | A36 HRS | R18 | 324 IN length | IN | - | -
Angle110.25 |  |  | Steel, Angle | 1.49 | 0.25 | 1 | 1 | 0.125 | XT | - | 001 08406 100 | 1" x 1" x 1/4" Structural Angle | A36 HRS | R18 | 324 IN length | IN | - | -
Angle1.251.250.25 |  |  | Steel, Angle | 1.92 | 0.25 | 1.25 | 1.25 | 0.188 | XT | - | 001 08406 125 | 1-1/4" x 1-1/4" x 1/4" Structural Angle | A36 HRS | R18 | 324 IN length | IN | - | -
Angle1.51.50.25 |  |  | Steel, Angle | 2.34 | 0.25 | 1.5 | 1.5 | 0.188 | XT | - | 001 08406 150 | 1-1/2" x 1-1/2" x 1/4" Structural Angle | A36 HRS | R18 | 324 IN length | IN | - | -
Angle220.25 |  |  | Steel, Angle | 3.19 | 0.25 | 2 | 2 | 0.281 | XT | YC | 001 08406 200 | 2" x 2" x 1/4" Structural Angle | A36 HRS | R18 | 324 IN length | IN | - | -
AngleCoped220.25 |  |  | Steel, AngleCoped | 3.19 | 0.25 | 2 | 2 | 0.281 | XT | - | 001 08407 200 | 2" x 2" x 1/4" Structural Angle, Coped Both Ends | A36 HRS | R18 | 324 IN length | IN | - | -
Angle220.188 |  |  | Steel, Angle | 2.44 | 0.188 | 2 | 2 | 0.281 | - | YC | 001-05057-000 | Angle Blk 2 X 2 X .19 | A36 HRS | R18 | 325 IN length | IN | - | -
Angle640.375 |  |  | Steel, Angle | 12.3 | 0.375 | 6 | 4 | 0.5 | - | YC | 001 07501 064 | Angle Blk 6 x 4 x .38 thk | A36 HRS | R18 | 326 IN length | IN | - | -
Tubing110.065 |  |  | Steel, Tubing | 0.8265 | 0.065 | 1 | 1 | - | - | YC | 001-07517-000 | Tubing 1 X 1 X .065 | A36 | - | 324 IN length | IN | - | -
Tubing330.12 |  |  | Steel, Tubing | 4.58 | 0.12 | 3 | 3 | - | XT | YC | 001-08408-003 | Tubing 3 X 3 X .120 | A36 | - | 324 IN length | IN | - | -
Tubing440.12 |  |  | Steel, Tubing | 6.22 | 0.12 | 4 | 4 | - | - | YC | 001-07519-000 | Tubing 4 X 4 X .120 | A36 | - | 324 IN length | IN | - | -
Tubing220.12 |  |  | Steel, Tubing | 2.94 | 0.12 | 2 | 2 | - | XT | YC | 001-08408-002 | Tubing 2 X 2 X .120 | A36 | - | 324 IN length | IN | - | -
Tubing1.50.750.12 |  |  | Steel, Tubing | 1.64 | 0.12 | 1.5 | 0.75 | - | - | YC | 001 08570 000 | Tubing, Blk 3/4"x1 1/2"x.120 | A36 | - | 324 IN length | IN | - | -
Flat Bar30.25 |  |  | Steel, Flat Bar | 2.975 | 0.25 | - | 3 | - | - | YC | 001-07578-000 | Flat Bar 3 x .25 THK | A36 | - | 324 IN length | IN | - | -
Aluminum, Extruded, Shapes
ALUT12TB |  |  | Alum, Extrude, Track | - | - | - | - | - | XT | - | 008 02326 010 | Track,Fltr,Top/Btm,W/2_Pre | extru. Al. | - | IN length | IN | ALM TRK 12TB | ALUT12TB
ALUT12M- |  |  | Alum, Extrude, Track | - | - | - | - | - | XT | - | 008 02327 010 | Track,Fltr,Mid,W/2_Pre | extru. Al. | - | IN length | IN | ALM TRK 12M | ALUT12M-
ALUT14TB |  |  | Alum, Extrude, Track | - | - | - | - | - | XT | - | 008 02328 010 | Track,Fltr,Top/Btm,W/4_Pre | extru. Al. | - | IN length | IN | ALM TRK 14TB | ALUT14TB
ALUT14M- |  |  | Alum, Extrude, Track | - | - | - | - | - | XT | - | 008 02329 010 | Track,Fltr,Mid,W/4_Pre | extru. Al. | - | IN length | IN | ALM TRK 14M | ALUT14M-
ALUT42TB |  |  | Alum, Extrude, Track | - | - | - | - | - | XT | - | 008 02330 010 | Track,Fltr,Top/Btm,W/2_Pre | extru. Al. | - | IN length | IN | ALM TRK 42TB | ALUT42TB
ALUT42M- |  |  | Alum, Extrude, Track | - | - | - | - | - | XT | - | 008 02331 010 | Track,Fltr,Mid,W/2_Pre | extru. Al. | - | IN length | IN | ALM TRK 42M | ALUT42M-
- |  |  | Alum, Extrude, Track | - | - | - | - | - | - | YC | 008 02575 001 | Track,Fltr,Hi-Eff,Top/Btm, 2" Pre, Rigid/Bag Final | extru. Al. | - | IN length | IN | - | -
- |  |  | Alum, Extrude, Track | - | - | - | - | - | - | YC | 008 02576 001 | Track,Fltr,Hi-Eff,Mid, 2" Pre, Rigid/Bag Final | extru. Al. | - | IN length | IN | - | -
- |  |  | Alum, Extrude, Track | - | - | - | - | - | - | YC | 008 02577 001 | Extrusion,Frame,Outswing,2", YC, 204" L | extru. Al. | - | IN length | IN | - | -
- |  |  | Alum, Extrude, Track | - | - | - | - | - | - | YC | 008 02578 001 | Extrusion,Frame,Inswing,2", YC, 204" L | extru. Al. | - | IN length | IN | - | -
- |  |  | Alum, Extrude, Track | - | - | - | - | - | - | YC | 008 02579 001 | Extrusion,Door,2", YC, 204" L | extru. Al. | - | IN length | IN | - | -
- |  |  | Alum, Extrude, Track | - | - | - | - | - | - | YC | 008 02584 001 | Extrusion,Frame,Tb,Outswing,2", YC, 204" L | extru. Al. | - | IN length | IN | - | -
- |  |  | Alum, Extrude, Track | - | - | - | - | - | - | YC | 008 02585 001 | Extrusion,Frame,Tb,Inswing,2", YC, 204" | extru. Al. | - | IN length | IN | - | -
- |  |  | Alum, Extrude, Track | - | - | - | - | - | - | YC | 008 02586 001 | Extrusion,Tb,Door,2", YC,204" L | extru. Al. | - | IN length | IN | - | -
- |  |  | Alum, Extrude, Track | - | - | - | - | - | - | YC | 008 02587 001 | Extrusion,Frame,Tb,Outswing,3",YC, 204" L | extru. Al. | - | IN length | IN | - | -
- |  |  | Alum, Extrude, Track | - | - | - | - | - | - | YC | 008 02588 001 | Extrusion,Frame,Tb,Inswing,3", YC, 204" Lg | extru. Al. | - | IN length | IN | - | -
- |  |  | Alum, Extrude, Track | - | - | - | - | - | - | YC | 008 02589 001 | Extrusion,Tb,Door,3", YC, 204" L | extru. Al. | - | IN length | IN | - | -
Copper, Tube
- |  |  | Copper, Tube | - | - | 0.25 | 0.25 | - | - | YC | 007 09019 025 | Tubing,Cu,.25dia | Copper Type L | R80 | IN length | IN | - | -
- |  |  | Copper, Tube | - | 0.02 | 0.625 | 0.625 | - | - | YC | 007-05770-000 | Tube,Cu,.63od_.020thk | Copper Type L | R80 | IN length | IN | - | -
Aluminum, Shapes
TubingAlum1.50.750.125 |  |  | Alum, Tubing | 0.588 | 0.125 | 1.5 | 0.75 | - | - | YC | 008 02595 001 | Tubing, Alum, 0.75x1.50x0.125 | - | - | IN Length | IN | - | -
ChannelAlum108.36 |  |  | Alum, Channel | 8.36 | 0.31 | 10 | 4.25 | 0.5 | - | YC | 008 02592 001 | Channel Aluminum 10x8.36 Lb/Ft | - | - | IN Length | IN | - | -
ChannelAlum1211.82 |  |  | Alum, Channel | 11.82 | 0.35 | 12 | 5 | 0.62 | - | YC | 008 02593 001 | Channel Aluminum 12x11.82lb/Ft | - | - | IN Length | IN | - | -
ChannelAlum64.03 |  |  | Alum, Channel | 4.03 | 0.21 | 6 | 3.25 | 0.35 | - | YC | 008 02590 001 | Channel Aluminum 6x4.03 Lb/Ft | - | - | IN Length | IN | - | -
ChannelAlum85.79 |  |  | Alum, Channel | 5.79 | 0.25 | 8 | 3.75 | 0.41 | - | YC | 008 02591 001 | Channel Aluminum 8x5.79 Lb/Ft | - | - | IN Length | IN | - | -
Steel, Stainless, Shapes
ChannelSST68.27 |  |  | SST, Channel | 8.27 | 0.19 | 6 | 1.92 |  | - | YC | 001-07530-006 | Channel,304ss,6_8.3#/Ft, Flange Width = 1.9" | - | - | IN length | IN | - | -
ChannelSST818.8 |  |  | SST, Channel | 18.8 | 0.487 | 8 | 2.527 |  | - | YC | 001-07530-008 | Channel,304ss,8_18.8#/Ft, Flange Width = 2.53" | - | - | IN length | IN | - | -
TubingSST110.065 |  |  | SST, Tubing | 0.827 | 0.065 | 1 | 1 |  | - | YC | 001-07520-000 | Tubing 1 x 1 x .065 304 SST | A36 | - | 324 IN length | IN | - | -
Notes:
1. All sheet or coil stock raw material will be calculated in Square Foot, (Width" X Length") / 144 = SQ. FT.
2. Conversions to Pounds or Sheets will be setup in Mapics as a (1 to X) product structure relationship
3. The max sheet size is 60 X 144 inches for sheet stock material
4. With the exception to standard R259 is that all Galvanized Steel will be Chemically Treated and oiled with a mineral based oil which is easily removable by vapor degreasing or mild alkaline cleaning with a hot water rinse.
Note on A6: Lookup values for Channels = H and LBFT
Note on A16: Lookup values for I-Beams = H and LBFT
Note on A20: Lookup values for Angles = H, D and WT
Note on A28: Lookup values for Tubing = H, D and WT
Note on A33: Lookup values for Flat Bar = D and WT
Note on A62: Lookup values for Tubing = H, D and WT
Note on A63: Lookup values for Channels = H and LBFT
Note on A70: Lookup values for Channels = H and LBFT
Note on A72: Lookup values for Tubing = H, D and WT

## Revision List
Revision | Date | Description | By | ECN Number
- | 2019-02-27 | NEW, YC, INITIAL RELEASE | W. Oberholzer | 18-9947
A | 2019-07-26 | ADDED DATA TAB COLUMN D DROP DOWN VALUES | PS | 19-10292
B | 2024-07-29 | UPDATED FLOOR MOUNTING CLEARANCE HOLES | MJG | 24-11527