## Sheet1
Parameter | Value | UM | Comments
Seg_L | 80 | in
Seg_W | 160 | in
Seg_L_Mid | 40 | in
Seg_W_Mid | 80 | in
Clr_1 | 0.03125 | in
Clr_2 | 0.0625 | in
Raceway_W | 2.375 | in
FanArrayDoa | 2 | ul
FansWide | 5 | ul
FansArrayDist | 42 | in
FansWideDist | 30.5 | in
Damper_Sup | 10 | in
Fan_1_loc_Z | 19 | in
Fan_1_loc_X | 19 | in
FanArray2x1Sup | 1 | ul
FanArray2x2Sup | 1 | ul
FanArray2x3Sup | 1 | ul
BlockOff_Sup | 0.001 | ul
FAN_A | 24.803 | in
FAN_B | 0.591 | in
FAN_C | 0.12 | in
FAN_D | 0.43 | in
FAN_E | 11.417 | in
FAN_F | 3 | ul
FAN_G | 11.417 | in
FAN_H | 3.173 | in
FAN_I | 3 | in
FAN_J | 1.89 | in
FAN_K | 17.0082 | in
FAN_L | 60 | deg
FAN_M | 6 | ul
FAN_S | 13.807 | in
FAN_T | 19.685 | in
FAN_U | 1.181 | in
FAN_V | 14.91 | in
FAN_W | 18.898 | in
FAN_Y | 0.994 | in
FAN_Z | 11.928 | in
FAN_AB | 2.1868 | in
FAN_AC | 0.079 | in
FAN_AD | 4.3736 | in
FAN_AE | 4.97 | in
FAN_AF | 0.27832 | in
FAN_AH | 1.5904 | in
FAN_AJ | 12.3256 | in
FAN_AW | 9.2 | in
FAN_AX | 9.325 | in
FAN_AZ | 7.7532 | in
FAN_BA | 0.768 | in
FAN_BB | 27.832 | deg
FAN_BC | 10.934 | in
FAN_BD | 18.0908 | in
FAN_TL | 17.128 | in
FAN_SD | 0 | in
FAN_HD | 0.64 | in
FAN_HD2 | 0.48 | in
FAN_HD_H | 0.24 | in
FAN_HD_W_DIA | 0.64 | in
FAN_HD_W_THK | 0.002 | in
FAN_LG | 16.657 | in
FAN_FS | 1 | in
FAN_CS | 1 | in
FAN_CS1 | 1 | in
Fan_WD | 19.88 | in
FAN_3RD_HL | 9.417 | in
SINGLE_FAN_SW1 | 0 | ul
FanMntHole_to_FanEdge | 0.9845 | in
FAN_LENG | 0 | in
Collar_Thk | 0.13501 | in
Collar_Rivet_HL_Dia | 0.54 | in
Collar_H | 24.2305 | in
Collar_Btm_Flg | 1.4882 | in
Collar_Depth | 1 | in
Collar_Top_Flg | 1.3848 | in
Collar_Hole_Dia_1 | 0.43 | in
Collar_Hole_Dia_2 | 0.375 | in
Collar_Hole1_to_Edge | 0.562 | in
Collar_Hole1_Qty | 3 | ul
Collar_Hole1_Spac | 12.938 | in
Collar_Flg_Clr | 0.10376 | in
Collar_Hole2_X_loc | 3 | in
Collar_Hole2_Y_loc | 0.675 | in
Collar_Hole2_X_Spac | 10.5 | in
Collar_Hole2_X_Qty | 3 | ul
COLLAR_CHAMF_TO_HOLE | 0.79 | in
FAN_CLR_NOTCH | 0.89 | in
FAN_CLR_NOTCH_DEPTH | 0.25501 | in
Damper_Thk | 0.125 | in
Damper_Length_No_Flg | 24.25 | in
Damper_Width_No_Flg | 24.25 | in
Damper_Length | 27 | in
Damper_Width | 27 | in
Damper_Depth | 10 | in
Damper_Hole_Dia_1 | 0.250 | in
Damper_Hole1_X_loc | 3 | in
Damper_Hole1_Y_loc | 0.675 | in
Damper_Hole1_X_Spac | 10.5 | in
Damper_Hole1_X_Qty | 3 | ul
Damper_Blade_Count | 4 | ul
Lad_Rail_Thk | 0.10501 | in
Lad_Rail_Start | 2.5 | in
Lad_Rail_Width1 | 4.5 | in
Lad_Rail_Width2 | 9 | in
Lad_Rail_Length | 155 | in
Lad_Rail_Flg1 | 2 | in
Lad_Rail_Flg2 | 1.5 | in
Lad_Rail_Flg3 | 0.625 | in
Lad_Rail_Hole_Dia_1 | 0.313 | in
Lad_Rail_Hole_Cut_Out | 0.562 | in
Lad_Rail_Hole_Dia_2 | 0.312 | in
Lad_Rail_Hole_Dia_3 | 0.75 | in
Lad_Rail_Hole_Dia_4 | 0.188 | in
Lad_Rail_Hole_Dia_5 | 0.250 | in
Lad_Rail_Chf_Dist | 1.25 | in
Lad_Rail_Hole1_X_loc | 1.9375 | in
Lad_Rail_Hole1_Z_loc | 1.5 | in
Lad_Rail_Hole1_Z_Spac | 16.8889 | in
Lad_Rail_Hole1_Z1_Spac | 1.0625 | in
Lad_Rail_Hole1_Z_Qty | 10 | ul
Lad_Rail_Hole2_X_loc | 8.5 | in
Lad_Rail_Hole2_Z_loc | 0.675 | in
Lad_Rail_Hole2_X1_Spac | 10.5 | in
Lad_Rail_Hole2_X1_Qty | 3 | ul
Lad_Rail_Hole2_X2_Spac | 30.5 | in
Lad_Rail_Hole2_X2_Qty | 5 | ul
Lad_Rail_Hole3_X_loc | 6 | in
Lad_Rail_Hole3_Y_loc | 1 | in
Lad_Rail_Hole3_X1_Spacing | 2.5 | in
Lad_Rail_Hole3_X2_Spc | 150.5 | in
Lad_Rail_Hole4_X_loc | 32 | in
Lad_Rail_Hole4_Y_loc | 1 | in
Lad_Rail_Hole4_X_Spc | 4.5 | in
Lad_Rail_Hole4_X_Qty | 2 | ul
Lad_Rail_Hole4_X2_Qty | 4 | ul
Lad_Rail_Hole5_X_loc | 34.25 | in
Lad_Rail_Hole5_Z1_loc | 0.75 | in
Lad_Rail_Hole5_Z2_loc | 0.375 | in
Lad_Rail_Spac | 66 | in
Lad_Rail_Hole6_X_loc | 17.7003 | in
Lad_Rail_Hole7_X_loc | 18.6403 | in
Lad_Rail_Hole8_X1_loc | 2.499 | in
Lad_Rail_Hole8_X1_Spac | 26.995 | in
Lad_Rail_Hole8_X2_Spac | 26.185 | in
Lad_Rail_Hole8_X3_Spac | 26.995 | in
Lad_Rail_Hole9_X1_Spac | 3.815 | in
Lad_Rail_Hole9_X2_Spac | 33.81 | in
Lad_Rail_RH_L | 78 | in
Lad_Rail_RH_Hole1_Z_Qty | 6 | ul
Lad_Rail_RH_Hole1_Z_Spac | 15 | in
Lad_Rail_LH_L | 77 | in
Lad_Rail_LH_Hole1_Z_Qty | 6 | ul
Lad_Rail_LH_Hole1_Z_Spac | 14.8 | in
Lad_Rail_LH_Start | 80.5 | in
Fan1_CH1_RH | 8.5 | in
Fan1_CH1_RH_Qty | 3 | ul
Fan2_CH1_RH | 39 | in
Fan2_CH1_RH_Qty | 3 | ul
Fan3_CH1_RH | 69.5 | in
Fan3_CH1_RH_Qty | 1 | ul
Fan2_CH1_LH | 0.001 | in
Fan2_CH1_LH_Qty | 1 | ul
Fan3_CH1_LH | 90.5 | in
Fan3_CH1_LH_Qty | 1 | ul
Fan4_CH1_LH | 121 | in
Fan4_CH1_LH_Qty | 3 | ul
Fan5_CH1_LH | 151.5 | in
Fan5_CH1_LH_Qty | 3 | ul
Fan6_CH1_LH | 0.001 | in
Fan6_CH1_LH_Qty | 1 | ul
Sep_Pnl1_Rail_RH_loc11 | 34.25 | in
Sep_Pnl1_Rail_RH_loc12 | 37.5 | in
Sep_Pnl1_Rail_RH_loc21 | 64.75 | in
Sep_Pnl1_Rail_RH_loc22 | 68 | in
Sep_Pnl1_Rail_RH_loc31 | 0.001 | in
Sep_Pnl1_Rail_RH_loc32 | 0.001 | in
Sep_Pnl1_Rail_LH_loc51 | 0.001 | in
Sep_Pnl1_Rail_LH_loc52 | 0.001 | in
Sep_Pnl1_Rail_LH_loc41 | 125.75 | in
Sep_Pnl1_Rail_LH_loc42 | 129 | in
Sep_Pnl1_Rail_LH_loc31 | 95.25 | in
Sep_Pnl1_Rail_LH_loc32 | 98.5 | in
Sep_Pnl1_Rail_LH_loc21 | 0.001 | in
Sep_Pnl1_Rail_LH_loc22 | 0.001 | in
Mid_Sup_Rail_RH_loc1 | 32 | in
Mid_Sup_Rail_RH_loc1_Qty | 2 | ul
Mid_Sup_Rail_RH_loc2 | 62.5 | in
Mid_Sup_Rail_RH_loc2_Qty | 2 | ul
Mid_Sup_Rail_RH_loc3 | 0.001 | in
Mid_Sup_Rail_RH_loc3_Qty | 2 | ul
Mid_Sup_Rail_LH_loc2 | 0.001 | in
Mid_Sup_Rail_LH_loc2_Qty | 1 | ul
Mid_Sup_Rail_LH_loc3 | 97.5 | in
Mid_Sup_Rail_LH_loc3_Qty | 2 | ul
Mid_Sup_Rail_LH_loc4 | 128 | in
Mid_Sup_Rail_LH_loc4_Qty | 2 | ul
Mid_Sup_Rail_LH_loc5 | 0.001 | in
Mid_Sup_Rail_LH_loc5_Qty | 1 | ul
Sep_Pnl3_Rail_RH_loc12 | 60.435 | in
Sep_Pnl3_Rail_RH_loc13 | 0.001 | in
Sep_Pnl3_Rail_LH_loc15 | 0.001 | in
Sep_Pnl3_Rail_LH_loc14 | 121.435 | in
Sep_Pnl3_Rail_LH_loc13 | 90.935 | in
Sep_Pnl3_Rail_LH_loc12 | 0.001 | in
Sep_Pnl3_Rail_RH_loc21 | 37.625 | in
Sep_Pnl3_Rail_RH_loc22 | 68.125 | in
Sep_Pnl3_Rail_RH_loc23 | 0.001 | in
Sep_Pnl3_Rail_LH_loc25 | 0.001 | in
Sep_Pnl3_Rail_LH_loc24 | 98.625 | in
Sep_Pnl3_Rail_LH_loc23 | 0.001 | in
Sep_Pnl3_Rail_LH_loc22 | 0.001 | in
Sep_Pnl3_Rail_RH_loc31 | 63.81 | in
Sep_Pnl3_Rail_RH_loc32 | 0.001 | in
Sep_Pnl3_Rail_RH_loc33 | 0.001 | in
Sep_Pnl3_Rail_LH_loc35 | 0.001 | in
Sep_Pnl3_Rail_LH_loc34 | 124.81 | in
Sep_Pnl3_Rail_LH_loc33 | 94.31 | in
Sep_Pnl3_Rail_LH_loc32 | 0.001 | in
Sep_Front_Rail_RH_loc11 | 51.9503 | in
Sep_Front_Rail_RH_loc12 | 53.4503 | in
Sep_Front_Rail_RH_loc21 | 0.001 | in
Sep_Front_Rail_RH_loc22 | 0.001 | in
Sep_Front_Rail_LH_loc51 | 0.001 | in
Sep_Front_Rail_LH_loc52 | 0.001 | in
Sep_Front_Rail_LH_loc41 | 143.4503 | in
Sep_Front_Rail_LH_loc42 | 144.9503 | in
Sep_Front_Rail_LH_loc31 | 112.9503 | in
Sep_Front_Rail_LH_loc32 | 114.4503 | in
Sep_Front_Rail_LH_loc21 | 82.4503 | in
Sep_Front_Rail_LH_loc22 | 83.9503 | in
Sep_Rear_Rail_RH_loc11 | 15.6097 | in
Sep_Rear_Rail_RH_loc12 | 14.1097 | in
Sep_Rear_Rail_RH_loc21 | 46.1097 | in
Sep_Rear_Rail_RH_loc22 | 44.6097 | in
Sep_Rear_Rail_RH_loc31 | 76.6097 | in
Sep_Rear_Rail_RH_loc32 | 75.1097 | in
Sep_Rear_Rail_LH_loc51 | 0.001 | in
Sep_Rear_Rail_LH_loc52 | 0.001 | in
Sep_Rear_Rail_LH_loc41 | 107.1097 | in
Sep_Rear_Rail_LH_loc42 | 105.6097 | in
Sep_Rear_Rail_LH_loc31 | 0.001 | in
Sep_Rear_Rail_LH_loc32 | 0.001 | in
Sep_Rear_Rail_LH_loc21 | 0.001 | in
Sep_Rear_Rail_LH_loc22 | 0.001 | in
Lad_Sup_Thk | 0.10501 | in
Lad_End_Sup_Width | 4.5 | in
Lad_Mid_Sup_Width | 6.5 | in
Lad_Sup_Length | 24 | in
Lad_Sup_Flg1 | 2 | in
Lad_Sup_Flg2 | 0.625 | in
Lad_End_Sup_Spac | 146 | in
Lad_Sup_Hole_Dia_1 | 0.188 | in
Lad_Sup_Hole_Cut_Out | 0.562 | in
Lad_End_Hole1_X_loc | 1 | in
Lad_Sup_Hole1_Y_loc | 1 | in
Lad_Sup_Hole1_X1_Spac | 2.5 | in
Lad_Sup_Hole1_X1_Qty | 2 | ul
Lad_Sup_Hole1_X2_Spac | 4.5 | in
Lad_Sup_Hole1_X2_Qty | 2 | ul
Lad_Sup_Hole2_X_loc | 0.825 | in
Lad_Sup_Hole2_Z_loc | 1.5 | in
Lad_Sup_Hole2_Z_Spac | 10.5 | in
Lad_Sup_Hole2_Z_Qty | 3 | ul
Lad_Sup_Hole3_X_loc | 1.5 | in
Lad_Sup_Hole3_Z1_loc | 8.0153 | in
Lad_Sup_Hole3_Z2_loc | 9.3256 | in
Lad_Sup_Hole3_Z_Spac | 1.5 | in
Sep_Pnl_Thk | 0.06001 | in
Sep_Pnl_Thk2 | 0.06001 | in
Sep_Pnl_Height | 24.927 | in
Sep_Pnl1_Length | 75 | in
Sep_Pnl2_Length | 31.25 | in
Sep_Pnl3_Length | 30.44 | in
Sep_Pnl4_Length | 32.19 | in
Sep_Pnl1_Flg | 1 | in
Sep_Pnl2_Flg | 1.3103 | in
Sep_Pnl_Hole_Dia_1 | 0.312 | in
Sep_Pnl_Hole_Dia_2 | 0.188 | in
Sep_Pnl1_Hole1_X_loc | 0.5 | in
Sep_Pnl1_Hole1_Z_loc | 0.375 | in
Sep_Pnl1_Hole1_Z1_Spac | 3.375 | in
Sep_Pnl1_Hole1_X1_Spac | 3.25 | in
Sep_Pnl1_Hole1_Z2_Spac | 8.25 | in
Sep_Pnl1_Hole2_Z_loc | 1.5 | in
Sep_Pnl1_Hole2_Y_loc | 20.927 | in
Sep_Pnl1_Hole2_Y_Spac | 1.5 | in
Sep_Pnl1_Hole4_Z_loc | 0.0001 | in
Sep_Pnl1_Hole4_Y_loc | 1.5 | in
Sep_Pnl1_Hole4_Y_Spac | 10.9635 | in
Sep_Pnl1_Hole4_Y_Qty | 3 | ul
Sep_Pnl1_Cutout_Width | 1.8103 | in
Sep_Pnl2_Start_Dist | 0.001 | in
Sep_Pnl2_Hole1_X1_loc | 1.5 | in
Sep_Pnl2_Hole1_X2_loc | 1.501 | in
Sep_Pnl2_Hole3_X_loc | 0.43999 | in
Sep_Pnl2_Hole3_Z1_loc | 1 | in
Sep_Pnl2_Hole3_Z2_loc | 0.25 | in
Sep_Pnl2_Hole3_X_Spac | 26.995 | in
Sep_Pnl3_Hole3_X_Spac | 26.185 | in
Sep_Pnl4_Hole3_X_Spac | 27.935 | in
Sep_Pnl1_Support_Height | 8 | in
Sep_Sup_Bkt_Thk | 0.10501 | in
Sep_Sup_Bkt_Width1 | 2 | in
Sep_Sup_Bkt_Width | 1.7894 | in
Sep_Sup_Bkt_Length | 26.6656 | in
Sep_Sup_Bkt_Flg1 | 1 | in
Sep_Sup_Bkt_Flg2 | 2.5 | in
Sep_Sup_Bkt_Flg3 | 3 | in
Sep_Sup_Bkt_Flg4 | 2.105 | in
Sep_Sup_Bkt_Hole_Dia_1 | 0.312 | in
Sep_Sup_Bkt_Hole_Dia_2 | 0.188 | in
Sep_Sup_Bkt_Hole1_X_loc | 0.5 | in
Sep_Sup_Bkt_Hole1_Z_loc | 1 | in
Sep_Sup_Bkt_Hole1_X_Spac | 1.5 | in
Sep_Sup_Bkt_Hole1_X1_Spac | 2 | in
Sep_Sup_Bkt1_Angle | 50 | deg
Sep_Sup_Bkt2_Angle1 | 40 | deg
Sep_Sup_Bkt2_Angle2 | 50 | deg
BlankOff_Thk | 0.06001 | in
BlankOff_Width | 23.9375 | in
BlankOff_Length | 23.9375 | in
BlankOff_Flg1 | 1.289 | in
BlankOff_Qty | 1 | ul
BlankOff_Hole1_Z_loc | 1.4688 | in
BlackOff_Hole1_Y_loc | 0.66701 | in
BlankOff_Sup | 0.001 | ul
BlankOffArray2Sup | 0.001 | ul
BlankOffArray1Qty | 1 | ul
BlankOffArray2Qty | 1 | ul
Sep_Mtg_Bkt_Thk | 0.10501 | in
Sep_Mtg_Bkt_Height | 7.8947 | in
Sep_Mtg_Bkt_Length | 3.8947 | in
Sep_mtg_Bkt_Flg1 | 1.355 | in
Sep_mtg_Bkt_Hole1_Dia | 0.312 | in
Sep_mtg_Bkt_Hole1_X_loc | 0.625 | in
Sep_mtg_Bkt_Hole1_Z_loc | 1 | in
Sep_mtg_Bkt_Hole1_Z_Spac | 6 | in
Sep_mtg_Bkt_Hole2_X_loc | 3.5 | in
Sep_mtg_Bkt_Hole_Supp | 0 | ul
Error | 0
Error | 0

## Data
Input
Parameter | Value | Description | Inputs for MOM | Error Check
IL | 80 | Segment Internal length |  | Correct Input
IW | 160 | Segment Internal Width |  | Correct Input
FANSIZE | 450 | EBM Fan Size; 250 to 900 |  | Correct Input
MTRVOLT | 460 | Motor Voltage | 208, 230, 460 | Correct Input
KW | 3 | Motor KW |  | Correct Input
FANSWIDE | 5 | Default=1, Fan Array Width- number of fans side-by-side | 1, 2, 3, 4, 5, 6
FANSARRAY | 2 | Default=1, Fan Array DOA | 1, 2
FanSpacing | 2 | Default=0, Options 0= .6 wheel dia. spacing, 1= 1 wheel dia. spacing, 2= evenly spaced | 0, 1, 2
MaterialStyle | SST304 | Default= STL GALV Any valid material style. Ie: STL GALV, SST304 | STL GALV, SST304
Construction | Baseline | Construction type - TBD
FanBlockOffQty | 0 | Default=0, Qty of fan block off plates |  | Correct Input
FanDamperOptn | BD | BD, NO (back-draft, none) | NO, BD | Correct Input
HT | 2 | Housing thickness, Default = 2. Options = 2, 3, 4 | 2, 3, 4
DoorPlacement | None | Default=None, Options = None, Side, End, Both (Both= Side and End) | None, Side, End, Both
FanSpacingHorz_O | 0 | Override spacing between fans - Horizontally, wheel to wheel (not center to center)
FanSpacingLeng_O | 0 | Override spacing between fans - Along Seg Length, wheel to wheel (not center to center)
FanToLinerHorz_O | 0 | Override spacing from side liner to fan wheel (not to fan center)
FanToLinerLeng_O | 0 | Override spacing from Segment start to fan wheel (not to fan center)
PanThkO | 0 | Override panel thickness (Typ. 16 ga.) - Horz Separation panels
LenSepPanThkO | 0 | Override panel thickness (Typ. 16 ga.) - Along Seg Length Separation panels
OpeningChannelThkO | 0 | Override channel thickness
CollarThkO | 0 | Override collar thickness. Mounts fans to ladder
FanBlockOffThkO | 0 | Override Fan blockoff thickness (Typ. 16 ga.)
Error | 0
ASSEMBLY_DESCRIPTION | FAN ASSEMBLY, EBM VERTICAL SHAFTED, 450, 80Lx160W

## Excel Calc
Parameter | Value |  |  | Parameter | Value |  |  | Parameter | Value |  |  | Parameter | Value | Parameter | Value |  | Parameter | Value | Parameter | Value
General |  |  |  | Ladder Rail |  |  |  | Ladder Support |  |  |  | Separator Panel |  | Fan |  |  | Fan Collar |  | Damper
Segment_L | 80 |  |  | Lad_Rail_Thk_Ga | 12 |  |  | Lad_Sup_Thk_Ga | 12 |  |  | Sep_Pnl1_Thk_Ga | 16 | Fan_WD | 19.88 |  | Collar_Thk_Ga | 10 | Damper_Thk | 0.125
Segment_W | 160 |  |  | Lad_Rail_Thk | 0.10501 |  |  | Lad_Sup_Thk | 0.10501 |  |  | Sep_Pnl_Thk | 0.06001 | FAN_A | 24.803 |  | Collar_Thk | 0.13501 | Damper_Length_No_Flg | 24.25
Seg_L_Mid | 40 |  |  | Lad_Rail_Start | 2.5 |  |  | Lad_End_Sup_Width | 4.5 |  |  | Sep_Pnl2_Thk_Ga | 16 | FAN_B | 0.591 |  | Collar_Rivet_HL_Dia | 0.54 | Damper_Width_No_Flg | 24.25
Seg_W_Mid | 80 |  |  | Lad_Rail_Width1 | 4.5 |  |  | Lad_Mid_Sup_Width | 6.5 |  |  | Sep_Pnl_Thk2 | 0.06001 | FAN_C | 0.12 |  | Collar_H | 24.2305 | Damper_Flg | 1.5
Clearance_1 | 0.03125 |  |  | Lad_Rail_Width2 | 9 |  |  | Lad_Sup_Length | 24 |  |  | Sep_Pnl_Height | 24.927 | FAN_D | 0.43 |  | Collar_H_Round | 24 | Damper_Length | 27
Clearance_2 | 0.0625 |  |  | Lad_Rail_Length | 155 |  |  | Lad_Sup_Flg1 | 2 |  |  | Sep_Pnl1_Length | 75 | FAN_E | 11.417 |  | Collar_Btm_Flg | 1.4882 | Damper_Width | 27
BendRadius | 0.00028 |  |  | Lad_Rail_Flg1 | 2 |  |  | Lad_Sup_Flg2 | 0.625 |  |  | Sep_Pnl2_Length | 31.25 | FAN_F | 3 |  | Collar_Depth | 1 | Damper_Mtg_Hole_Edge | 0.75
Raceway_W | 2.375 |  |  | Lad_Rail_Flg2 | 1.5 |  |  | Lad_End_Sup_Spac | 146 |  |  | Sep_Pnl3_Length | 30.44 | FAN_G | 11.417 |  | Collar_Top_Flg | 1.3848 | Damper_Depth | 10
FanArrayDoa | 2 |  |  | Lad_Rail_Flg3 | 0.625 |  |  | Lad_Sup_Hole_Dia_1 | 0.188 |  |  | Sep_Pnl4_Length | 32.19 | FAN_H | 3.173 |  | Collar_W | 27 | Damper_Hole_Dia_1 | 0.250
FansWide | 5 |  |  | Lad_Rail_Hole_Dia_1 | 0.313 |  |  | Lad_Sup_Hole_Cut_Out | 0.562 |  |  | Sep_Pnl1_Flg | 1 | FAN_I | 3 |  | Collar_Hole_Dia_1 | 0.43 | Damper_Hole1_X_loc_Max | 3
FansArrayDist | 42 |  |  | Lad_Rail_Hole_Cut_Out | 0.562 |  |  | Lad_Sup_Hole_Max_Spc | 4 |  |  | Sep_Pnl2_Flg | 1.3103 | FAN_J | 1.89 |  | Collar_Hole_Dia_2 | 0.375 | Damper_Hole1_Y_loc | 0.675
FansWideDist | 30.5 | 30.75 |  | Lad_Rail_Hole_Dia_2 | 0.312 |  |  | Lad_End_Hole1_X_loc | 1 |  |  | Sep_Pnl_Hole_Dia_1 | 0.312 | FAN_K | 17.0082 |  | Collar_Hole1_to_Edge | 0.562 | Damper_Hole1_X_Spac_Calc | 10.5
Damper_Sup | 10 |  |  | Lad_Rail_Hole_Dia_3 | 0.75 |  |  | Lad_Sup_Hole1_Y_loc | 1 |  |  | Sep_Pnl_Hole_Dia_2 | 0.188 | FAN_L | 60 |  | Collar_Hole_Max_Spac | 18 | Damper_Hole1_X_Spac | 10.5
Fan_1_loc_Z | 19 |  |  | Lad_Rail_Hole_Dia_4 | 0.188 |  |  | Lad_Sup_Hole1_X1_Spac | 2.5 |  |  | Sep_Pnl1_Hole1_X_loc | 0.5 | FAN_M | 6 |  | Collar_Hole1_Qty | 3 | Damper_Hole1_X_loc | 3
Fan_1_loc_X | 19 |  |  | Lad_Rail_Chf_Dist | 1.25 |  |  | Lad_Sup_Hole1_X1_Qty | 2 |  |  | Sep_Pnl1_Hole1_Z_loc | 0.375 | FAN_N | 0 |  | Collar_Hole1_Spac | 12.938 | Damper_Hole1_X_Qty | 3
FanArray2x1Sup | 1 |  |  | Lad_Rail_Hole1_X_loc | 1.9375 |  |  | Lad_Sup_Hole1_X2_Spac | 4.5 |  |  | Sep_Pnl1_Hole1_Z1_Spac | 3.375 | FAN_O | 0 |  | Collar_Flg_Clr | 0.10376 | Damper_Blade_Count | 4
FanArray2x2Sup | 1 |  |  | Lad_Rail_Hole1_Z_loc | 1.5 |  |  | Lad_Sup_Hole1_X2_Qty | 2 |  |  | Sep_Pnl1_Hole1_X1_Spac | 3.25 | FAN_P | 0 |  | Collar_Hole2_X_loc | 3
FanArray2x3Sup | 1 |  |  | Lad_Rail_Hole1_Z_Spac | 16.8889 |  |  | Lad_Sup_Hole2_X_loc | 0.825 |  |  | Sep_Pnl1_Hole1_Z2_Spac | 8.25 | FAN_Q | 0 |  | Collar_Hole2_Y_loc | 0.675
BlockOff_Sup | 0.001 |  |  | Lad_Rail_Hole1_Z1_Spac | 1.0625 |  |  | Lad_Sup_Hole2_Z_loc | 1.5 |  |  | Sep_Pnl1_Hole2_Z_loc | 1.5 | FAN_R | 0 |  | Collar_Hole2_X_Spac | 10.5
|  |  |  | Lad_Rail_Hole1_Z_Qty | 10 |  |  | Lad_Sup_Hole2_Z_Spac | 10.5 |  |  | Sep_Pnl1_Hole2_Y_loc | 20.927 | FAN_S | 13.807 |  | Collar_Hole2_X_Qty | 3
|  |  |  | Lad_Rail_Hole1_Max_Spac | 18 |  |  | Lad_Sup_Hole2_Z_Qty | 3 |  |  | Sep_Pnl1_Hole2_Y_Spac | 1.5 | FAN_T | 19.685 |  | COLLAR_CHAMF_TO_HOLE | 0.79
Parameter | Value |  |  | Lad_Rail_Hole2_X_loc | 8.5 |  |  | Lad_Sup_Hole3_X_loc | 1.5 |  |  | Sep_Pnl1_Hole4_Z_loc | 0.0001 | FAN_U | 1.181 |  | FAN_HD_W_DIA | 0.64
Error Check |  |  |  | Lad_Rail_Hole2_Z_loc | 0.675 |  |  | Lad_Sup_Hole3_Z1_loc | 8.0153 |  |  | Sep_Pnl1_Hole4_Y_loc | 1.5 | FAN_V | 14.91 |  | FAN_CLR_NOTCH | 0.89
Segment Length | Correct Input | 66 |  | Lad_Rail_Hole2_X1_Spac | 10.5 |  |  | Lad_Sup_Hole3_Z2_loc | 9.3256 |  |  | Sep_Pnl1_Hole4_Y_Spac | 10.9635 | FAN_W | 18.898 |  | Notch_Depth | 0.25501
Segment Width | Correct Input | 146 |  | Lad_Rail_Hole2_X1_Qty | 3 |  |  | Lad_Sup_Hole3_Z_Spac | 1.5 |  |  | Sep_Pnl1_Hole4_Y_Qty | 3 | FAN_X | 0
Motor Volt KW | Correct Input | EG1R-480-450-48 |  | Lad_Rail_Hole2_X2_Spac | 30.5 | [6 empty] | Sep_Pnl1_Cutout_Width | 1.8103 | FAN_Y | 0.994
Block Off Qty | Correct Input |  |  | Lad_Rail_Hole2_X2_Qty | 5 | [6 empty] | Sep_Pnl2_Start_Dist | 0.001 | FAN_Z | 11.928
DamperOption | Correct Input |  |  | Lad_Rail_Hole3_X_loc | 6 | [6 empty] | Sep_Pnl3_Start_Dist | 0.06001 | FAN_AA | 0
| 0 |  |  | Lad_Rail_Hole3_Y_loc | 1 |  |  | Parameter | Value |  |  | Sep_Pnl2_Hole1_X1_loc | 1.5 | FAN_AB | 2.1868
Parameter | Value |  |  | Lad_Rail_Hole3_X1_Spc | 2.5 |  |  | BlankOff |  |  |  | Sep_Pnl2_Hole1_X2_loc | 1.501 | FAN_AC | 0.079
Separator Support Bkt |  |  |  | Lad_Rail_Hole3_X2_Spc | 150.5 |  |  | BlankOff_Thk_Ga | 16 |  |  | Sep_Pnl2_Hole3_X_loc | 0.43999 | FAN_AD | 4.3736
Sep_Sup_Bkt_Thk_Ga | 12 |  |  | Lad_Rail_Hole4_X_loc | 32 |  |  | BlankOff_Thk | 0.06001 |  |  | Sep_Pnl2_Hole3_Z1_loc | 1 | FAN_AE | 4.97
Sep_Sup_Bkt_Thk | 0.10501 |  |  | Lad_Rail_Hole4_Y_loc | 1 |  |  | BlankOff_Width | 23.9375 |  |  | Sep_Pnl2_Hole3_Z2_loc | 0.25 | FAN_AF | 0.27832
Sep_Sup_Bkt_Width1 | 2.5 |  |  | Lad_Rail_Hole4_X_Spc | 4.5 |  |  | BlankOff_Length | 23.9375 |  |  | Sep_Pnl2_Hole3_X_Spac | 26.995 | FAN_AG | 0
Sep_Sup_Bkt_Width | 1.7894 |  |  | Lad_Rail_Hole4_X_Qty | 2 |  |  | BlankOff_Flg1 | 1.289 |  |  | Sep_Pnl3_Hole3_X_Spac | 26.185 | FAN_AH | 1.5904
Sep_Sup_Bkt_Length | 26.6656 |  |  | Lad_Rail_Hole4_X2_Qty | 4 |  |  | BlankOff_Qty | 1 |  |  | Sep_Pnl4_Hole3_X_Spac | 27.935 | FAN_AI | 0
Sep_Sup_Bkt_Flg1 | 1 |  |  | Lad_Rail_Hole5_X_loc | 34.25 |  |  | BlankOff_Hole1_Z_loc | 1.4688 |  |  | Sep_Pnl1_Support_Height | 8 | FAN_AJ | 12.3256
Sep_Sup_Bkt_Flg2 | 2.5 |  |  | Lad_Rail_Hole5_Z1_loc | 0.75 |  |  | BlackOff_Hole1_Y_loc | 0.66701 |  |  |  |  | FAN_AK | 0
Sep_Sup_Bkt_Flg3 | 3 |  |  | Lad_Rail_Hole5_Z2_loc | 0.375 |  |  | BlankOff_Sup | 0.001 |  |  |  |  | FAN_AL | 0
Sep_Sup_Bkt_Flg4 | 2.105 |  |  | Lad_Rail_Spac | 66 |  |  | BlankOffArray2Sup | 0.001 |  |  |  |  | FAN_AM | 0
Sep_Sup_Bkt_Hole_Dia_1 | 0.312 |  |  | Lad_Rail_Hole6_X_loc | 17.7003 |  |  | BlankOffArray1Qty | 1 |  |  |  |  | FAN_AN | 0
Sep_Sup_Bkt_Hole_Dia_2 | 0.188 |  |  | Lad_Rail_Hole7_X_loc | 18.6403 |  |  | BlankOffArray2Qty | 1 |  |  |  |  | FAN_AO | 0
Sep_Sup_Bkt_Hole1_X_loc | 0.5 |  |  | Lad_Rail_Hole8_X1_loc | 2.499 | [8 empty] | FAN_AP | 0
Sep_Sup_Bkt_Hole1_Z_loc | 1 |  |  | Lad_Rail_Hole8_X1_Spac | 26.995 | [8 empty] | FAN_AQ | 0
Sep_Sup_Bkt_Hole1_X_Spac | 1.5 |  |  | Lad_Rail_Hole8_X2_Spac | 26.185 | [8 empty] | FAN_AR | 0
Sep_Sup_Bkt_Hole1_X1_Spac | 2 |  |  | Lad_Rail_Hole8_X3_Spac | 26.995 | [8 empty] | FAN_AS | 0
Sep_Sup_Bkt1_Angle | 50 |  |  | Lad_Rail_Hole9_X1_Spac | 3.815 | [8 empty] | FAN_AT | 0
Sep_Sup_Bkt2_Angle1 | 40 |  |  | Lad_Rail_Hole9_X2_Spac | 33.81 | [8 empty] | FAN_AU | 0
Sep_Sup_Bkt2_Angle2 | 50 |  |  | Lad_Rail_RH_L | 78 |  |  | Parameter | Value | Value | Value | Parameter | Value | FAN_AV | 0
|  |  |  | Lad_Rail_RH_Hole1_Z_Qty | 6 |  |  | Fan Spacing Calculations 1 | [5 empty] | FAN_AW | 9.2
|  |  |  | Lad_Rail_RH_Hole1_Z_Spac | 15 |  |  | Nom_WD | 17.7165 |  |  | Support_Clearance | 3 | FAN_AX | 9.325
Parameter | Value |  |  | Lad_Rail_LH_L | 77 |  |  | Fan Weel to Frame | 3.5432 |  |  | Support_to_End | 2 | FAN_AY | 0
Separator Mounting Bkt |  |  |  | Lad_Rail_LH_Hole1_Z_Qty | 6 |  |  |  | Min Phy | Min Per WD | Min | FAN_FRAME_CLR | 0.125 | FAN_AZ | 7.7532 | 0
Sep_Mtg_Bkt_Thk_Ga | 12 |  |  | Lad_Rail_LH_Hole1_Z_Spac | 14.8 | [6 empty] | Fan_Min_Space_L | 6 | FAN_BA | 0.768 | 0
Sep_Mtg_Bkt_Thk | 0.10501 |  |  | Lad_Rail_LH_Start | 80.5 |  |  | Wall to Wheel | 9.6417 | 8.8583 | 9.6417 | 9.6417 |  | FAN_BB | 27.832 | 0
Sep_Mtg_Bkt_Height | 7.8947 |  |  | Lad_Rail_Hole_Dia_5 | 0.250 |  |  | Front to Wheel | 9.6417 | 8.8583 | 9.6417 |  |  | FAN_BC | 10.934 | 0
Sep_Mtg_Bkt_Length | 3.8947 | [6 empty] | Horz Wheel to Wheel | 10.5335 | 10.6299 | 10.6299 |  |  | FAN_BD | 18.0908 | 0
Sep_mtg_Bkt_Flg1 | 1.355 | [6 empty] | Leng Wheel to Wheel | 15.2835 | 10.6299 | 15.2835 |  |  | FAN_BE | 0
Sep_mtg_Bkt_Hole1_Dia | 0.312 | [12 empty] | FAN_TL | 17.128
Sep_mtg_Bkt_Hole1_X_loc | 0.625 | [6 empty] | Parameter | Value | Value |  |  |  | FAN_SD | 0
Sep_mtg_Bkt_Hole1_Z_loc | 1 | [6 empty] | Fan Spacing Final Values | [5 empty] | FAN_HD | 0.64
Sep_mtg_Bkt_Hole1_Z_Spac | 6 | [7 empty] | Initial | Final |  | 70 |  | FAN_HD2 | 0.48
Sep_mtg_Bkt_Hole2_X_loc | 3.5 | [6 empty] | FanHorzSp2 | 13.0335 | 13.0335 |  | 150.3858 |  | FAN_HD_H | 0.24
Sep_mtg_Bkt_Hole_Supp | 0 | [6 empty] | FanLegnSP2 | 25.2835 | 24.2835 |  |  |  | FAN_HD_W_DIA | 0.64
[14 empty] | FAN_HD_W_THK | 0.002
| Fan_1 | Fan_2 | Fan_3 | Fan_4 | Fan_5 | Fan_6 |  | Parameter | H SP | L SP |  |  |  | FAN_LG | 16.657
Fan_CollarHole1_RH | 8.5 | 39 | 69.5 | 0.001 | 0.001 | 0.001 |  | Fan Spacing Final Values | [5 empty] | FAN_FS | 1
Fan_CollarHole1_RH_Qty | 3 | 3 | 1 | 3 | 3 | 3 |  | If Fan Spacing = 0 | 10.6299 | 15.2835 |  |  |  | FAN_CS | 1
Fan_CollarHole1_LH | 0.001 | 0.001 | 90.5 | 121 | 151.5 | 0.001 |  | If Fan Spacing = 1 | 17.7165 | 17.7165 |  |  |  | FAN_CS1 | 1
Fan_CollarHole1_LH_Qty | 0.001 | 1 | 1 | 3 | 3 | 1 |  | If Fan Spacing = 2 | 13.0335 | 24.2835 |  |  |  | FAN_3RD_HL | 9.417
| Loc_1 | Loc_2 | Loc_3 | Loc_4 | Loc_5 |  |  | Spacing Checker for 0 | 0 | 0 |  |  |  | SINGLE_FAN_SW1 | 0
Mid_Support_RH | 32 | 62.5 | 0.001 | 0.001 | 0.001 |  |  | Spacing Checker for 1 | 0 | 0 |  |  |  | FanMntHole_to_FanEdge | 0.9845
Mid_Support_RH_Qty | 2 | 2 | 2 | 2 | 2 |  |  | If Fan Spacing Override | 0 | 0 |  |  |  | FAN_LENG | 0
Mid_Support_LH | 0.001 | 0.001 | 97.5 | 128 | 0.001
Mid_Support_LH_Qty | 1 | 1 | 2 | 2 | 1
Separator_Panel1_H1_RH | 34.25 | 64.75 | 0.001 | 0.001 | 0.001 |  |  |  | Min Phy | Min Per WD | Min
Separator_Panel1_H2_RH | 37.5 | 68 | 0.001 | 0.001 | 0.001 | [6 empty] | SpacingC/SpacingA
Separator_Panel1_H1_LH | 0.001 | 0.001 | 95.25 | 125.75 | 0.001 |  |  | Wall to Wheel | 18.5 | 17.7165 | 18.5 | 19 | Spacing C
Separator_Panel1_H2_LH | 0.001 | 0.001 | 98.5 | 129 | 0.001 |  |  | Front to Wheel | 18.5 | 17.7165 | 18.5 | 19 | Spacing A
Separator_Panel3_H1_RH |  | 60.435 | 0.001 | 0.001 | 0.001 | 0.001 |  | Horz Wheel to Wheel | 28.25 | 28.3465 | 28.3465
Separator_Panel3_H1_LH | 0.001 | 0.001 | 90.935 | 121.435 | 0.001 | 0.001 |  | Leng Wheel to Wheel | 33 | 28.3465 | 33
Separator_Panel3_H2_RH | 37.625 | 68.125 | 0.001 | 0.001 |  | 0.001
Separator_Panel3_H2_LH | 0.001 | 0.001 | 0.001 | 98.625 | 0.001 | 0.001 |  | Parameter | Value | Value
Separator_Panel3_H3_RH | 63.81 | 0.001 | 0.001 | 0.001 |  | 0.001 |  | Fan Spacing Final Values
Separator_Panel3_H3_LH | 0.001 | 0.001 | 94.31 | 124.81 | 0.001 | 0.001 |  |  | Initial | Final
Sep_Sup_Front_RH1 | Fan_1: 51.9503; Fan_2: 0.001 |  | FanHorzSp2 | 30.5 | 30.5
Sep_Sup_Front_RH2 | Fan_1: 53.4503; Fan_2: 0.001 |  | FanLegnSP2 | 42 | 42
Sep_Sup_Front_LH1 |  | 82.4503 | 112.9503 | 143.4503 | 0.001
Sep_Sup_Front_LH2 |  | 83.9503 | 114.4503 | 144.9503 | 0.001 |  |  | Parameter | H SP | L SP
Sep_Sup_Rear_RH1 | Fan_1: 15.6097; Fan_2: 46.1097; Fan_3: 76.6097 |  | Fan Spacing Final Values
Sep_Sup_Rear_RH2 | Fan_1: 14.1097; Fan_2: 44.6097; Fan_3: 75.1097 |  | If Fan Spacing = 0 | 28.3465 | 33
Sep_Sup_Rear_LH1 |  | 0.001 | 0.001 | 107.1097 | 0.001 |  |  | If Fan Spacing = 1 | 35.4331 | 35.4331
Sep_Sup_Rear_LH2 |  | 0.001 | 0.001 | 105.6097 | 0.001 |  |  | If Fan Spacing = 2 | 30.5 | 42
[8 empty] | Spacing Checker for 0 | 0 | 0
[8 empty] | Spacing Checker for 1 | 0 | 0
[8 empty] | If Fan Spacing Override | 0 | 0
Spacing
Door Spacing Adjustment Table
Fan Size | Fan_1: A; Fan_3: B; Fan_5: C | D
| For 2 & 3 | For 4 | For 2 & 3 | For 4 | For 2 & 3 | For 4 | For 2 & 3 | For 4
250 | 0 | 0 | 0 | 0 | 0 | 0 | 0 | 0 | For ref
280 | 0 | 0 | 0 | 0 | 0 | 0 | 0 | 0 | For ref
310 | 1 | 1 | 2 | 3 | 1 | 1 | 6 | 7
355 | 1 | 1 | 2 | 3 | 1 | 1 | 6 | 7
400 | 1 | 1 | 2 | 3 | 1 | 1 | 6 | 7
450 | 0 | 1 | 2 | 3 | 0 | 1 | 6 | 7
500 | 0 | 0 | 2 | 3 | 0 | 0 | 3 | 4
560 | 0 | 0 | 2 | 3 | 0 | 0 | 6 | 7
630 | 0 | 0 | 2 | 3 | 0 | 0 | 2 | 3
710 | 0 | 0 | 2 | 3 | 0 | 0 | 3 | 4
800 | 0 | 0 | 0 | 0 | 0 | 0 | 0 | 0
900 | 0 | 0 | 0 | 0 | 0 | 0 | 0 | 0 | For ref
HousingThickness | Fan_1: 2
DoorRLskid | Fan_1: 0
DoorFRskid | Fan_1: 0
Spacing_A | Fan_1: 0
Spacing_B | Fan_1: 0
Spacing_C | Fan_1: 0
Spacing_D | Fan_1: 0

## Fan Lookup
1 | 2 | 3 | 4 | 5 | 6 | 7 | 8 | 9 | 10 | 11 | 12 | 13 | 14 | 15 | 16 | 17 | 18 | 19 | 20 | 21 | 22 | 23 | 24 | 25 | 26 | 27 | 28 | 29 | 30 | 31 | 32 | 33 | 34 | 35 | 36 | 37 | 38 | 39 | 40 | 41 | 42 | 43 | 44 | 45 | 46 | 47 | 48 | 49 | 50 | 51 | 52 | 53 | 54 | 55 | 56 | 57 | 58 | 59 | 60 | 61 | 62 | 63 | 64 | 65 | 66 | 67 | 68 | 69 | 70
Fan | wheel dia | inlet H/W | inlet Flange | inlet Thk | inlet Mnt Hole | Hole to Edge | Hole Qty | Hole Spacing | Frame Hrdwr to Side | Frame Hrdwr to Top | Frame Hrdwr Spacing | Wheel Hrdwr Bolt Circ | Wheel Hrdwr Angle | Wheel Hrdwr Qty | NOT USED | Oval Frame W | Oval Frame H | Oval Frame Cntr-Side1 | Oval Frame Cntr-Side2 | Oval Frame Length | Mtr Pnl H/W | Mtr Pnl Flange | inlet pnl opening | Funnel Mnt Face dia. | Funnel Angle | Funnel Radius 1 | Funnel Radius2 dia. | Funnel Radius 2 | Funnel W | Funnel Thk | Wheel Start | Wheel W | Wheel Rim W | Wheel Rim R1 | Wheel Funnel R2 | Wheel Funnel Angle | Wheel Funnel dia. | Wheel Rim dia. | Mtr Hub to Panel | Mtr Hub dia. | NOT USED | Mtr Hub Chamfer | Mtr Hub R1 | Mtr Step to Pnl | Mtr Step R1 | Mtr Step dia. 1 | Mtr Step dia. 2 | Mtr Rear to Panel | Mtr Rear Dia. 1 | Mtr Rear Dia. 2 | Mtr Rear Dia. 3 | Mtr Rear R1 | Wh. Blade L | Wh. Blade Arc H | Wh. Blade Angle | Wh. Blade Ref. Dia. 1 | Wh. Blade Ref. Dia. 2 | MIN btm of unit to fan inlet panel |  | collar Depth | inlet panel to dwnstrm end of fan/mtr | XT Total Asy L | YC Total Asy L | Final XT L | Final YC L | Final L without isolated wall | Final L without isolated wall + screen | XT Vert L | YC Vert L
Size | WD | A | B | C | D | E | F | G | H | I | J | K | L | M | N | O | P | Q | R | S | T | U | V | W | X | Y | Z | AA | AB | AC | AD | AE | AF | AG | AH | AI | AJ | AK | AL | AM | AN | AO | AP | AQ | AR | AS | AT | AU | AV | AW | AX | AY | AZ | BA | BB | BC | BD | BE
450 | [11 empty] | 17.0082 | 60 | 6 | 0 | 2.48 | 1.414 | 3.14 | 4.912 | 14.083 | 20.524 | 1.181 | 14.91 | 18.898 | 6.63 | 0.994 | 11.928 | 2.1868 | 2.1868 | 0.079 | 4.3736 | 4.97 | 0.27832 | 0.11928 | 1.5904 | 65 | 12.3256 | 19.882 | 7.303 | 7.394 | 0 | 1.135 | 0.472 | 2.132 | 0.393 | 9.211 | 12 | 4.376 | 10.341 | 10.706 | 11.08 | 0.301 | 7.7532 | 0.768 | 27.832 | 10.934 | 18.0908 | 7.695
250 | WD: 11.18; A: 17.717; B: 0; C: 0.1; D: 0.281; E: 0.984; K: 10.557; L: 90; M: 4; S: 8.122; V: 8.385; W: 11.73; Y: 0.559; Z: 6.708; AA: 1.2298; AB: 1.2298; AC: 0.059; AD: 2.4596; AE: 2.795; AF: 0.15652; AG: 0.06708; AH: 0.8944; AI: 65; AJ: 6.9316; AU: 2.224; AZ: 4.3602; BA: 0.618; BB: 15.652; BC: 6.149; BD: 10.1738; BE: 5.59 |  | 1.403 | 11.849 | 27.189 | 25.377 | 28 | 26 | 23 | 25 | 42 | 28
25 | WD: 11.418; A: 18.701; B: 0; C: 0.1; K: 10.118; L: 60; M: 6; S: 9.402; V: 9.056; W: 10.906; Y: 0.5709; Z: 6.8508; AA: 1.256; AB: 1.256; AC: 0.059; AD: 2.512; AE: 2.8545; AF: 0.15985; AG: 0.068508; AH: 0.91344; AI: 65; AJ: 7.0792; AU: 1.181; AZ: 4.453; BA: 0.618; BB: 15.9852; BC: 6.2799; BD: 10.3904; BE: 5.59 |  | 1.403 | 12.086 | 27.426 | 25.614 | 28 | 26 | 24 | 26 | 43 | 29
280 | WD: 12.56; A: 18.701; B: 0; C: 0.1; K: 11.5155; L: 90; M: 4; S: 9.402; V: 9.42; W: 12.795; Y: 0.628; Z: 7.536; AA: 1.3816; AB: 1.3816; AC: 0.059; AD: 2.7632; AE: 3.14; AF: 0.17584; AG: 0.07536; AH: 1.0048; AI: 65; AJ: 7.7872; AU: 1.181; AZ: 4.8984; BA: 0.648; BB: 17.584; BC: 6.908; BD: 11.4296; BE: 5.59 |  | 1.403 | 12.086 | 27.426 | 25.614 | 28 | 26 | 24 | 26 | 43 | 29
310 | 14.17 | 19.685 | 0.591 | 0.118 | 0.433 | 0.984 | 2 | 17.717 | 2.215 | 3.551 | 1.89 | 12.402 | 90 | 4 |  | 2.48 | 1.414 |  |  | 10.177 | 16.535 | 1.181 | 10.6275 | 13.78 |  | 0.7085 | 8.502 | 1.5587 | 1.5587 | 0.059 | 3.1174 | 3.5425 | 0.19838 | 0.08502 | 1.1336 | 65 | 8.7854 | 14.173 | 5.669 | 5.435 |  | 0.887 | 0.354 | 0.969 | 0.039 | 5.956 | 9.442 | 2.736 | 8.858 | 9.128 | 9.173 | 0.45 | 5.5263 | 0.678 | 19.838 | 7.7935 | 12.8947 | 5.59 |  | 1.403 | 14.434 | 29.774 | 27.962 | 30 | 28 | 26 | 28 | 44 | 30
31 | 14.174 | 19.685 | 0.591 | 0.118 | 0.433 | 0.984 | 2 | 17.717 | 2.215 | 3.551 | 1.89 | 12.48 | 90 | 8 |  | 2.48 | 1.414 |  |  | 10.177 | 16.535 | 1.181 | 11.418 | 13.504 |  | 0.7087 | 8.5044 | 1.5591 | 1.5591 | 0.059 | 3.1183 | 3.5435 | 0.19844 | 0.085044 | 1.1339 | 65 | 8.7879 | 14.173 | 5.669 | 5.435 |  | 0.887 | 0.354 | 0.969 | 0.039 | 5.956 | 9.442 |  | 8.858 | 9.128 | 9.173 | 0.45 | 5.5279 | 0.678 | 19.8436 | 7.7957 | 12.8983 | 5.59 |  | 1.403 | 11.698 | 27.038 | 25.226 | 28 | 26 | 23 | 25 | 44 | 30
355 | WD: 15.91; A: 19.685; B: 0.591; C: 0.108; K: 13.1103; L: 90; M: 4; S: 11.196; V: 11.9325; W: 14.567; Y: 0.7955; Z: 9.546; AA: 1.7501; AB: 1.7501; AC: 0.059; AD: 3.5002; AE: 3.9775; AF: 0.22274; AG: 0.09546; AH: 1.2728; AI: 65; AJ: 9.8642; AU: 2.832; AZ: 6.2049; BA: 0.708; BB: 22.274; BC: 8.7505; BD: 14.4781; BE: 6.5139 |  | 1.403 | 15.539 | 30.879 | 29.067 | 31 | 30 | 27 | 29 | 44 | 30
35 | WD: 15.984; A: 19.685; B: 0.591; C: 0.108; K: 13.858; L: 90; M: 8; S: 11.196; V: 12.992; W: 14.882; Y: 0.7992; Z: 9.5904; AA: 1.7582; AB: 1.7582; AC: 0.059; AD: 3.5165; AE: 3.996; AF: 0.22378; AG: 0.095904; AH: 1.2787; AI: 65; AJ: 9.9101; AU: 2.832; AZ: 6.2338; BA: 0.738; BB: 22.3776; BC: 8.7912; BD: 14.5454; BE: 6.5139 |  | 1.403 | 15.539 | 30.879 | 29.067 | 31 | 30 | 27 | 29 | 44 | 30
400 | WD: 17.91; A: 21.685; B: 0.591; C: 0.108; K: 14.634; L: 60; M: 6; S: 12.64; V: 13.4325; W: 16.26; Y: 0.8955; Z: 10.746; AA: 1.9701; AB: 1.9701; AC: 0.059; AD: 3.9402; AE: 4.4775; AF: 0.25074; AG: 0.10746; AH: 1.4328; AI: 65; AJ: 11.1042; AU: 2.667; AZ: 6.9849; BA: 0.738; BB: 25.074; BC: 9.8505; BD: 16.2981; BE: 7.2855 |  | 1.403 | 16.818 | 32.158 | 30.346 | 33 | 31 | 28 | 30 | 46 | 32
40 | WD: 17.97; A: 21.685; B: 0.591; C: 0.108; K: 15.434; L: 90; M: 8; S: 12.64; V: 14.566; W: 16.456; Y: 0.8985; Z: 10.782; AA: 1.9767; AB: 1.9767; AC: 0.059; AD: 3.9534; AE: 4.4925; AF: 0.25158; AG: 0.10782; AH: 1.4376; AI: 65; AJ: 11.1414; AU: 2.667; AZ: 7.0083; BA: 0.768; BB: 25.158; BC: 9.8835; BD: 16.3527; BE: 7.2855 |  | 1.403 | 16.818 | 32.158 | 30.346 | 33 | 31 | 28 | 30 | 46 | 32
450 | 19.88 | 24.803 | 0.591 | 0.12 | 0.433 | 0.984 | 3 | 11.417 | 3.967 | 3.14 | 1.89 | 17.0082 | 60 | 6 |  | 2.48 | 1.414 | 3.14 | 4.912 | 14.083 | 20.524 | 1.181 | 14.91 | 18.898 | 6.63 | 0.994 | 11.928 | 2.1868 | 2.1868 | 0.079 | 4.3736 | 4.97 | 0.27832 | 0.11928 | 1.5904 | 65 | 12.3256 | 19.882 | 7.303 | 7.394 |  | 1.135 | 0.472 | 2.132 | 0.393 | 9.211 | 12 | 4.376 | 10.341 | 10.706 | 11.08 | 0.301 | 7.7532 | 0.768 | 27.832 | 10.934 | 18.0908 | 7.695 |  | 1.403 | 19.982 | 35.322 | 33.51 | 36 | 34 | 31 | 33 | 49 | 35
45 | 20.254 | 24.803 | 0.591 | 0.12 | 0.433 | 0.984 | 3 | 11.417 | 3.967 | 3.14 | 1.89 | 17.244 | 90 | 8 |  | 2.48 | 1.414 | 3.14 | 4.912 | 14.083 | 20.524 | 1.181 | 15.944 | 18.268 | 6.63 | 1.0127 | 12.1524 | 2.2279 | 2.2279 | 0.079 | 4.4559 | 5.0635 | 0.28356 | 0.12152 | 1.6203 | 65 | 12.5575 | 19.882 | 7.303 | 7.394 |  | 1.135 | 0.472 | 2.132 | 0.393 | 9.211 | 12 | 4.376 | 10.341 | 10.706 | 11.08 | 0.301 | 7.8991 | 0.768 | 28.3556 | 11.1397 | 18.4311 | 7.695 |  | 1.403 | 19.982 | 35.322 | 33.51 | 36 | 34 | 31 | 33 | 49 | 35
500 | WD: 22.28; A: 26.76; B: 0.625; C: 0.118; K: 16.6536; L: 60; M: 6; S: 15.571; V: 15.596; W: 18.504; Y: 1.114; Z: 13.368; AA: 2.4508; AB: 2.4508; AC: 0.079; AD: 4.9016; AE: 5.57; AF: 0.31192; AG: 0.13368; AH: 1.7824; AI: 65; AJ: 13.8136; AU: 4.374; AZ: 8.6892; BA: 0.798; BB: 31.192; BC: 12.254; BD: 20.2748; BE: 8.685 |  | 1.403 | 21.466 | 36.806 | 34.994 | 37 | 35 | 33 | 35 | 51 | 37
50 | WD: 22.764; A: 26.76; B: 0.625; C: 0.118; K: 19.212; L: 90; M: 4; S: 15.571; V: 18.11; W: 20.236; Y: 1.1382; Z: 13.6584; AA: 2.504; AB: 2.504; AC: 0.079; AD: 5.0081; AE: 5.691; AF: 0.3187; AG: 0.13658; AH: 1.8211; AI: 65; AJ: 14.1137; AU: 4.374; AZ: 8.878; BA: 0.798; BB: 31.8696; BC: 12.5202; BD: 20.7152; BE: 8.685 |  | 1.403 | 21.466 | 36.806 | 34.994 | 37 | 35 | 33 | 35 | 51 | 37
560 | 25.04 | 31.496 | 0.591 | 0.108 | 0.433 | 0.984 | 3 | 14.764 | 5.157 | 4.33 | 1.89 | 18.252 | 60 | 6 |  | 2.48 | 1.414 | 3.14 | 4.912 | 17.911 | 24.803 | 1.181 | 17.528 | 20.28 | 6.63 | 1.252 | 15.024 | 2.7544 | 2.7544 | 0.079 | 5.5088 | 6.26 | 0.35056 | 0.15024 | 2.0032 | 65 | 15.5248 | 25.039 | 8.681 | 7.394 |  | 1.135 | 0.472 | 2.006 | 0.197 | 9.225 | 12.706 | 4.383 | 10.341 | 10.706 | 11.08 | 0.301 | 9.7656 | 0.828 | 35.056 | 13.772 | 22.7864 | 8.6792 |  | 1.403 | 23.805 | 39.145 | 37.333 | 40 | 38 | 35 | 37 | 56 | 42
56 | 25.306 | 31.496 | 0.591 | 0.108 | 0.433 | 0.984 | 3 | 14.764 | 5.157 | 4.33 | 1.89 | 21.182 | 90 | 8 |  | 2.48 | 1.414 | 3.14 | 4.912 | 17.911 | 24.803 | 1.181 | 20.276 | 22.204 | 6.63 | 1.2653 | 15.1836 | 2.7837 | 2.7837 | 0.079 | 5.5673 | 6.3265 | 0.35428 | 0.15184 | 2.0245 | 65 | 15.6897 | 25.039 | 8.681 | 7.394 |  | 1.135 | 0.472 | 2.006 | 0.197 | 9.225 | 12.706 | 4.383 | 10.341 | 10.706 | 11.08 | 0.301 | 9.8693 | 0.828 | 35.4284 | 13.9183 | 23.0285 | 8.6792 |  | 1.403 | 23.805 | 39.145 | 37.333 | 40 | 38 | 35 | 37 | 56 | 42
630 | WD: 28.19; A: 31.496; B: 0.787; C: 0.118; D: 0.433; E: 1.969; K: 22.4649; L: 60; M: 6; S: 22.323; V: 21.1425; W: 24.961; Y: 1.4095; Z: 16.914; AA: 3.1009; AB: 3.1009; AC: 0.079; AD: 6.2018; AE: 7.0475; AF: 0.39466; AG: 0.16914; AH: 2.2552; AI: 65; AJ: 17.4778; AU: 5.236; AZ: 10.9941; BA: 0.858; BB: 39.466; BC: 15.5045; BD: 25.6529; BE: 12.2226 |  | 1.403 | 29.08 | 44.42 | 42.608 | 45 | 43 | 41 | 43 | 56 | 42
63 | WD: 28.324; A: 31.496; B: 0.787; C: 0.118; D: 0.433; E: 1.969; K: 23.622; L: 90; M: 12; S: 22.323; V: 22.834; W: 24.96; Y: 1.4162; Z: 16.9944; AA: 3.1156; AB: 3.1156; AC: 0.079; AD: 6.2313; AE: 7.081; AF: 0.39654; AG: 0.16994; AH: 2.2659; AI: 65; AJ: 17.5609; AU: 5.236; AZ: 11.0464; BA: 0.858; BB: 39.6536; BC: 15.5782; BD: 25.7748; BE: 12.2226 |  | 1.403 | 29.08 | 44.42 | 42.608 | 45 | 43 | 41 | 43 | 56 | 42
710 | WD: 31.73; A: 37.795; B: 2; C: 0.118; K: 25.5114; L: 60; M: 6; S: 24.272; V: 23.7975; W: 28.346; Y: 1.5865; Z: 19.038; AA: 3.4903; AB: 3.4903; AC: 0.079; AD: 6.9806; AE: 7.9325; AF: 0.44422; AG: 0.19038; AH: 2.5384; AI: 65; AJ: 19.6726; AU: 5.177; AZ: 12.3747; BA: 0.888; BB: 44.422; BC: 17.4515; BD: 28.8743; BE: 11.4353 |  | 2 | 31.567 | 46.907 | 45.095 | 47 | 46 | 43 | 45 | 62 | 48
800 | WD: 35.79; A: 37.795; B: 1.083; C: 0.118; D: 0.433; E: 1.575; K: 25.5114; L: 60; M: 6; S: 25.709; V: 25.053; W: 28.346; Y: 1.7895; Z: 21.474; AA: 3.9369; AB: 3.9369; AC: 0.079; AD: 7.8738; AE: 8.9475; AF: 0.50106; AG: 0.21474; AH: 2.8632; AI: 65; AJ: 22.1898; AU: 4.685; AZ: 13.9581; BA: 0.918; BB: 50.106; BC: 19.6845; BD: 32.5689; BE: 14.9786 |  | 1.403 | 31.915 | 47.255 | 45.443 | 48 | 46 | 43 | 45 | 62 | 48
900 | WD: 39.61; A: 46.457; B: 1.299; C: 0.118; K: 31.8897; L: 60; M: 6; S: 24.016; V: 29.7075; W: 35.433; Y: 1.9805; Z: 23.766; AA: 4.3571; AB: 4.3571; AC: 0.079; AD: 8.7142; AE: 9.9025; AF: 0.55454; AG: 0.23766; AH: 3.1688; AI: 65; AJ: 24.5582; AU: 4.882; AZ: 15.4479; BA: 0.948; BB: 55.454; BC: 21.7855; BD: 36.0451; BE: 14.5846 |  | 1.403 | 30.419 | 45.759 | 43.947 | 46 | 44 | 42 | 44 | 71 | 57
[12 empty] | estimated values |  |  | Darkened areas not used anymore
25,250,280,31,310,35,355,40,400,45,450,50,500,56,560,63,630,710,800,900
2"
2.5"
2.38"
Ziehle Abegg (ZA) fans - SQ only
FANSIZES: 25, 31, 35, 40, 45, 56 & 63
Note on D16: the 240 has a .591 flange and the 480 has a .625 flange
Note on D17: the 240 has a .591 flange and the 480 has a .625 flange
Note on D20: two fans have .866 flanges (bent downstream) One fan has .787 flanges (bent upstream) this will dictate the depth of the attachment collar.
Note on D21: two fans have .866 flanges (bent downstream) One fan has .787 flanges (bent upstream) this will dictate the depth of the attachment collar.
Note on D22: two fans have 1.063 flanges (bent downstream) One fan has 2.00 flanges (bent upstream) this will dictate the depth of the attachment collar.

## Fan Lookup2
|  | 1 | 2 | 3 | 4 | 5 | 6 | 7 | 8 | 9 | 10 | 11 | 12 | 13 | 14 | 15 | 16 | 17 | 18 | 19 | 20 | 21 | 22 | 23 | 24 | 25 | 26 | 27 | 28 | 29 | 30 | 31 | 32 | 33 | 34 | 35 | 36 | 37 | 38 | 39
Fan Size | Voltage | Fan Model | Inlet Plate H&W | Mtr Plate H&W | Total Length Inlet to back | Btwn Plates | Inlet Plate Flng | Plate Thk | Mtr Plate Flng | Inlet Mnt Hole Qty | Inlet Mnt Hole Spacing | Inlet Mnt Hole Start | Inlet Mnt Hole Size | side hrdwr ext. | Frame hrdwr to side | Frame hrdwr 1 spacing | Frame hrdwr 2 spacing | Frame hrdwr dia. | Mtr dia. | back of mtr to inlet face | WD | Frame style oval/angle | Collar style | non "W" back of mtr to inlet face | Locate WAGO Connector |  |  |  | Damper
|  |  | FAN_A | FAN_T | FAN_TL | FAN_S | FAN_B | FAN_C | FAN_U | FAN_F | FAN_G | FAN_E | FAN_D | FAN_SD | FAN_H | FAN_J | FAN_I | FAN_HD | FAN_AW | FAN_LG | FAN_WD | FAN_FS | FAN_CS | FAN_LG_orig | WAGO_Dist1 | WAGO_Dist2 | WAGO_Dist3 | WAGO_Dist4 | OpeningOS | DamperSize
|  | EG1R-480-450-48 | 24.803 | 19.685 | 17.128 | 13.807 | 0.591 | 0.12 | 1.181 | 3 | 11.417 | 11.417 | 0.43 | 0 | 3.173 | 1.89 | 3 | 0.64 | 9.2 | 16.657 | 19.88 | 1 | 1 | 16.657 | 0 | 0 | 0 | 0 | -0.125 | 24.25
250 | 380-480 | EG1R-480-250-12 | 15.75 | 12.6 | 10.45 | 8.122 | 0.13 | 0.1 | 1.181 | 2 | 13.78 | 6.89 | 0.43 | 0 | 2.195 | 1.063 | 3 | 0.41 | 6.5 | 10.42 | 11.18 | 1 | 1 | 10.454 | [5 empty] | 15.25
250 | 200-240 | EG1R-240-250-12 | 15.75 | 12.6 | 10.45 | 8.122 | 0.13 | 0.1 | 1.181 | 2 | 13.78 | 6.89 | 0.43 | 0 | 2.195 | 1.063 | 3 | 0.41 | 6.5 | 10.42 | 11.18 | 1 | 1 | 10.454 | [5 empty] | 15.25
25 |  | 1: GR25C; 2: 15.748; 3: 12.283; 4: 10.233; 5: 8.307; 6: 0.394; 7: 0.079; 8: 0.63; 9: 2; 10: 14.449; 11: 7.2245; 12: 0.43; 13: 0; 14: 1.591; 15: 3.008; 16: 1.45; 17: 0.41; 18: 5.621; 19: 10.233; 20: 11.418; 21: 4; 22: 3; 29: 14
280 | 380-480 | EG1R-480-280-12 | 15.75 | 12.6 | 11.805 | 9.48 | 0.13 | 0.1 | 1.181 | 2 | 13.78 | 6.89 | 0.43 | 0 | 2.1949 | 1.063 | 3 | 0.41 | 6.5 | 11.775 | 12.56 | 1 | 1 | 11.813 | [5 empty] | 15.25
280 | 200-240 | EG1R-240-280-12 | 15.75 | 12.6 | 11.805 | 9.48 | 0.13 | 0.1 | 1.181 | 2 | 13.78 | 6.89 | 0.43 | 0 | 2.1949 | 1.063 | 3 | 0.41 | 6.5 | 11.775 | 12.56 | 1 | 1 | 11.813 | [5 empty] | 15.25
310 | 380-480 | EG1R-480-310-35 | 19.69 | 16.54 | 13.5 | 10.18 | 0.591 | 0.118 | 1.181 | 2 | 17.72 | 8.86 | 0.43 | 0 | 2.215 | 1.89 | 3 | 0.64 | 8.3 | 13.027 | 14.17 | 1 | 1 | 13.027 | [5 empty] | 19.25
310 | 200-240 | EG1R-240-310-35 | 19.69 | 16.54 | 13.5 | 10.18 | 0.591 | 0.118 | 1.181 | 2 | 17.72 | 8.86 | 0.43 | 0 | 2.215 | 1.89 | 3 | 0.64 | 8.3 | 13.027 | 14.17 | 1 | 1 | 13.027 | [5 empty] | 19.25
310G3_4.5 | 200-240 | 1: EG1R-240-310-A; 2: 19.69; 3: 18.14; 4: 13.45; 5: 10.58; 6: -1; 7: 0.12; 8: 2.75; 9: 3; 10: 8.86; 11: 8.86; 12: 0.43; 13: 0; 14: 2.215; 15: 1.89; 16: 3; 17: 0.64; 18: 8.3; 19: 14.57; 20: 14.17; 21: 4; 22: 3.5; 29: 19.25
310G3_4.5 | 380-480 | 1: EG1R-480-310-A; 2: 19.69; 3: 18.14; 4: 13.45; 5: 10.58; 6: -1; 7: 0.12; 8: 2.75; 9: 3; 10: 8.86; 11: 8.86; 12: 0.43; 13: 0; 14: 2.215; 15: 1.89; 16: 3; 17: 0.64; 18: 8.3; 19: 14.57; 20: 14.17; 21: 4; 22: 3.5; 29: 19.25
31 |  | 1: GR31C; 2: 18.504; 3: 14.764; 4: 11.614; 5: 9.311; 6: 0.591; 7: 0.098; 8: 0.787; 9: 2; 10: 17.087; 11: 8.5435; 12: 0.43; 13: 0; 14: 1.634; 15: 2.867; 16: 1.754; 17: 0.64; 18: 6.654; 19: 11.614; 20: 14.174; 21: 4; 22: 3; 29: 16.25
355 | 380-480 | EG1R-480-355-32 | 19.69 | 16.54 | 14.4 | 11.2 | 0.591 | 0.108 | 1.181 | 2 | 17.72 | 8.86 | 0.43 | 0 | 2.103 | 1.89 | 3 | 0.64 | 9.2 | 13.917 | 15.91 | 1 | 1 | 13.917 | [5 empty] | 19.25
355 | 200-240 | EG1R-240-355-32 | 19.69 | 16.54 | 14.4 | 11.2 | 0.591 | 0.108 | 1.181 | 2 | 17.72 | 8.86 | 0.43 | 0 | 2.103 | 1.89 | 3 | 0.64 | 9.2 | 13.917 | 15.91 | 1 | 1 | 13.917 | [5 empty] | 19.25
355G3_4.5 | 200-240 | 1: EG1R-240-355-A; 2: 19.69; 3: 18.14; 4: 14.66; 5: 11.79; 6: -1; 7: 0.12; 8: 2.75; 9: 3; 10: 8.86; 11: 8.86; 12: 0.43; 13: 0; 14: 2.27; 15: 1.85; 16: 3; 17: 0.64; 18: 9.2; 19: 15.78; 20: 15.91; 21: 4; 22: 3.5; 29: 19.25
355G3_4.5 | 380-480 | 1: EG1R-480-355-A; 2: 19.69; 3: 18.14; 4: 14.66; 5: 11.79; 6: -1; 7: 0.12; 8: 2.75; 9: 3; 10: 8.86; 11: 8.86; 12: 0.43; 13: 0; 14: 2.27; 15: 1.85; 16: 3; 17: 0.64; 18: 9.2; 19: 15.78; 20: 15.91; 21: 4; 22: 3.5; 29: 19.25
35 |  | 1: GR35C; 2: 19.685; 3: 16.339; 4: 12.441; 5: 10.138; 6: 0.591; 7: 0.098; 8: 0.984; 9: 2; 10: 18.504; 11: 9.252; 12: 0.43; 13: 0; 14: 1.516; 15: 4.204; 16: 1.754; 17: 0.64; 18: 6.654; 19: 12.441; 20: 15.984; 21: 4; 22: 3; 29: 16.25
400 | 380-480 | EG1R-480-400-48 | 21.69 | 16.54 | 15.934 | 12.59 | 0.591 | 0.108 | 1.181 | 2 | 19.72 | 9.86 | 0.43 | 0 | 3.103 | 1.89 | 3 | 0.64 | 9.3 | 15.451 | 17.91 | 1 | 1 | 15.451 | [5 empty] | 21.25
400 | 200-240 | EG1R-240-400-48 | 21.69 | 16.54 | 15.934 | 12.59 | 0.591 | 0.108 | 1.181 | 2 | 19.72 | 9.86 | 0.43 | 0 | 3.103 | 1.89 | 3 | 0.64 | 9.3 | 15.451 | 17.91 | 1 | 1 | 15.451 | [5 empty] | 21.25
400G3_4.5 | 200-240 | 1: EG1R-240-400-A; 2: 19.69; 3: 18.14; 4: 15.81; 5: 12.94; 6: -1; 7: 0.12; 8: 2.75; 9: 3; 10: 8.86; 11: 8.86; 12: 0.43; 13: 0; 14: 1.77; 15: 1.85; 16: 3; 17: 0.64; 18: 9.3; 19: 16.93; 20: 17.91; 21: 4; 22: 3.5; 29: 19.25
400G3_4.5 | 380-480 | 1: EG1R-480-400-A; 2: 19.69; 3: 18.14; 4: 15.81; 5: 12.94; 6: -1; 7: 0.12; 8: 2.75; 9: 3; 10: 8.86; 11: 8.86; 12: 0.43; 13: 0; 14: 1.77; 15: 1.85; 16: 3; 17: 0.64; 18: 9.3; 19: 16.93; 20: 17.91; 21: 4; 22: 3.5; 29: 19.25
40 |  | 1: GR40C; 2: 21.654; 3: 18.11; 4: 14.488; 5: 11.614; 6: 0.591; 7: 0.118; 8: 0.984; 9: 2; 10: 20.433; 11: 10.2165; 12: 0.43; 13: 0; 14: 1.555; 15: 4.538; 16: 1.977; 17: 0.64; 18: 8.953; 19: 14.488; 20: 17.97; 21: 4; 22: 3; 29: 18
450 | 380-480 | EG1R-480-450-48 | 24.803 | 19.685 | 17.128 | 13.807 | 0.591 | 0.12 | 1.181 | 3 | 11.417 | 11.417 | 0.43 | 0 | 3.173 | 1.89 | 3 | 0.64 | 9.2 | 16.657 | 19.88 | 1 | 1 | 16.657 | [5 empty] | 24.25
450 | 380-480 | EG1R-480-450-68 | 24.803 | 20.5 | 19.11 | 14.083 | 0.591 | 0.12 | 1.181 | 3 | 11.417 | 11.417 | 0.43 | 0 | 3.14 | 1.17 | 3.842 | 0.64 | 10.9 | 18.639 | 19.88 | 2 | 1 | 18.639 | [5 empty] | 24.25
450 | 200-240 | EG1R-240-450-48 | 24.803 | 19.685 | 17.128 | 13.807 | 0.591 | 0.12 | 1.181 | 3 | 11.417 | 11.417 | 0.43 | 0 | 3.173 | 1.89 | 3 | 0.64 | 9.2 | 16.657 | 19.88 | 1 | 1 | 16.657 | [5 empty] | 24.25
450 | 200-240 | EG1R-240-450-68 | 24.803 | 20.5 | 19.11 | 14.083 | 0.591 | 0.12 | 1.181 | 3 | 11.417 | 11.417 | 0.43 | 0 | 3.14 | 1.17 | 3.842 | 0.64 | 10.9 | 18.639 | 19.88 | 2 | 1 | 18.639 | [5 empty] | 24.25
450G3_4.5 | 200-240 | 1: EG1R-240-450-A; 2: 24.8; 3: 23.24; 4: 17.34; 5: 14.47; 6: -1; 7: 0.12; 8: 2.75; 9: 3; 10: 11.415; 11: 11.415; 12: 0.43; 13: 0; 14: 1.98; 15: 1.85; 16: 3; 17: 0.64; 18: 10.9; 19: 18.46; 20: 19.88; 21: 4; 22: 3.5; 29: 24.25
450G3_4.5 | 380-480 | 1: EG1R-480-450-A; 2: 24.8; 3: 23.24; 4: 17.34; 5: 14.47; 6: -1; 7: 0.12; 8: 2.75; 9: 3; 10: 11.415; 11: 11.415; 12: 0.43; 13: 0; 14: 1.98; 15: 1.85; 16: 3; 17: 0.64; 18: 10.9; 19: 18.46; 20: 19.88; 21: 4; 22: 3.5; 29: 24.25
450G3_8 | 200-240 | 1: EG1R-240-450-B; 2: 24.8; 3: 19.38; 4: 21.1835; 5: 17.348; 6: -1; 7: 0.135; 8: 2.231; 9: 3; 10: 11.415; 11: 11.415; 12: 0.43; 13: 0; 14: 2.455; 15: 1.9; 16: 3; 17: 0.7756; 18: 10.92; 19: 21.1835; 20: 20.86; 21: 1.5; 22: 3.5; 29: 24.25
450G3_8 | 380-480 | 1: EG1R-480-450-B; 2: 24.8; 3: 19.38; 4: 21.1835; 5: 17.348; 6: -1; 7: 0.135; 8: 2.231; 9: 3; 10: 11.415; 11: 11.415; 12: 0.43; 13: 0; 14: 2.455; 15: 1.9; 16: 3; 17: 0.7756; 18: 10.92; 19: 21.1835; 20: 20.86; 21: 1.5; 22: 3.5; 29: 24.25
45 |  | 1: GR45C; 2: 24.803; 3: 20.315; 4: 15.61; 5: 12.736; 6: 0.591; 7: 0.118; 8: 0.984; 9: 2; 10: 22.835; 11: 11.4175; 12: 0.43; 13: 0; 14: 1.909; 15: 5.039; 16: 1.977; 17: 0.64; 18: 8.953; 19: 15.61; 20: 20.254; 21: 4; 22: 3; 29: 21
500 | 380-480 | EG1R-480-500-48 | 26.76 | 20.87 | 17.6151 | 14.26 | 0.625 | 0.108 | 1 | 3 | 12.396 | 12.396 | 0.43 | 0 | 3.475 | 1.89 | 3 | 0.64 | 9.2 | 17.0981 | 22.28 | 1 | 1 | 17.0981 | [5 empty] | 26.25
500 | 380-480 | EG1R-480-500-58 | 26.76 | 22.047 | 20.904 | 15.857 | 0.591 | 0.12 | 1.181 | 3 | 12.412 | 12.412 | 0.43 | 0 | 3.341 | 1.168 | 3.841 | 0.64 | 10.7 | 20.433 | 22.28 | 2 | 1 | 20.433 | [5 empty] | 26.25
500 | 200-240 | EG1R-240-500-48 | 26.76 | 20.87 | 17.6171 | 14.26 | 0.625 | 0.108 | 1 | 3 | 12.396 | 12.396 | 0.43 | 0 | 3.475 | 1.89 | 3 | 0.64 | 9.2 | 17.1001 | 22.28 | 1 | 1 | 17.1001 | [5 empty] | 26.25
500 | 200-240 | EG1R-240-500-58 | 26.76 | 22.047 | 20.904 | 15.857 | 0.591 | 0.12 | 1.181 | 3 | 12.412 | 12.412 | 0.43 | 0 | 3.341 | 1.168 | 3.841 | 0.64 | 10.7 | 20.433 | 22.28 | 2 | 1 | 20.433 | [5 empty] | 26.25
500G3_4.5 | 200-240 | 1: EG1R-240-500-A; 2: 24.8; 3: 23.24; 4: 18.58; 5: 15.71; 6: -1; 7: 0.12; 8: 2.75; 9: 3; 10: 11.415; 11: 11.415; 12: 0.43; 13: 0; 14: 1.98; 15: 1.85; 16: 3; 17: 0.64; 18: 10.7; 19: 19.7; 20: 22.28; 21: 4; 22: 3.5; 29: 24.25
500G3_4.5 | 380-480 | 1: EG1R-480-500-A; 2: 24.8; 3: 23.24; 4: 18.58; 5: 15.71; 6: -1; 7: 0.12; 8: 2.75; 9: 3; 10: 11.415; 11: 11.415; 12: 0.43; 13: 0; 14: 1.98; 15: 1.85; 16: 3; 17: 0.64; 18: 10.7; 19: 19.7; 20: 22.28; 21: 4; 22: 3.5; 29: 24.25
500G3_8 | 200-240 | 1: EG1R-240-500-B; 2: 24.8; 3: 19.25; 4: 23.7544; 5: 19.957; 6: -1; 7: 0.135; 8: 2.231; 9: 3; 10: 11.415; 11: 11.415; 12: 0.43; 13: 0; 14: 2.308; 15: 1.9; 16: 3; 17: 0.7756; 18: 10.92; 19: 23.7544; 20: 23.03; 21: 1.5; 22: 3.5; 29: 24.25
500G3_8 | 380-480 | 1: EG1R-480-500-B; 2: 24.8; 3: 19.25; 4: 23.7544; 5: 19.957; 6: -1; 7: 0.135; 8: 2.231; 9: 3; 10: 11.415; 11: 11.415; 12: 0.43; 13: 0; 14: 2.308; 15: 1.9; 16: 3; 17: 0.7756; 18: 10.92; 19: 23.7544; 20: 23.03; 21: 1.5; 22: 3.5; 29: 24.25
50 |  | 1: GR50C; 2: 26.378; 3: 22.835; 4: 16.949; 5: 14.075; 6: 0.984; 7: 0.118; 8: 1.181; 9: 2; 10: 25; 11: 12.5; 12: 0.43; 13: 0; 14: 1.535; 15: 5.512; 16: 2.171; 17: 0.64; 18: 8.97; 19: 16.949; 20: 22.764; 21: 4; 22: 3; 29: 23
560 | 380-480 | EG1R-480-560-48 | 30.66 | 24.8 | 20.24 | 16.52 | 1 | 0.12 | 0.591 | 3 | 13.83 | 13.83 | 0.43 | 0 | 3.437 | 1.89 | 3 | 0.64 | 9.2 | 19.36 | 25.04 | 1 | 1 | 19.36 | [5 empty] | 30.25
560 | 380-480 | EG1R-480-560-68 | 31.5 | 24.8 | 22.95 | 17.911 | 0.591 | 0.12 | 1.181 | 3 | 14.764 | 14.764 | 0.43 | 0 | 4.33 | 1.17 | 3.842 | 0.64 | 10.7 | 22.479 | 25.04 | 2 | 1 | 22.479 | [5 empty] | 31.25
560 | 200-240 | EG1R-240-560-48 | 30.66 | 24.8 | 20.24 | 16.52 | 1 | 0.12 | 0.591 | 3 | 13.83 | 13.83 | 0.43 | 0 | 3.437 | 1.89 | 3 | 0.64 | 9.2 | 19.36 | 25.04 | 1 | 1 | 19.36 | [5 empty] | 30.25
560 | 200-240 | EG1R-240-560-68 | 31.5 | 24.8 | 22.95 | 17.911 | 0.591 | 0.12 | 1.181 | 3 | 14.764 | 14.764 | 0.43 | 0 | 4.33 | 1.17 | 3.842 | 0.64 | 10.7 | 22.479 | 25.04 | 2 | 1 | 22.479 | [5 empty] | 31.25
560G3_4.5 | 200-240 | 1: EG1R-240-560-A; 2: 31.5; 3: 27.5; 4: 20; 5: 17.12; 6: -1; 7: 0.135; 8: 2.75; 9: 3; 10: 14.765; 11: 14.765; 12: 0.43; 13: 0; 14: 2.78; 15: 1.85; 16: 3; 17: 0.64; 18: 10.7; 19: 21.135; 20: 25.04; 21: 4; 22: 3.5; 29: 31.25
560G3_4.5 | 380-480 | 1: EG1R-480-560-A; 2: 31.5; 3: 27.5; 4: 20; 5: 17.12; 6: -1; 7: 0.135; 8: 2.75; 9: 3; 10: 14.765; 11: 14.765; 12: 0.43; 13: 0; 14: 2.78; 15: 1.85; 16: 3; 17: 0.64; 18: 10.7; 19: 21.135; 20: 25.04; 21: 4; 22: 3.5; 29: 31.25
560G3_8 | 200-240 | 1: EG1R-240-560-B; 2: 31.5; 3: 20.02; 4: 25.1756; 5: 21.379; 6: -1; 7: 0.135; 8: 1.7695; 9: 3; 10: 14.765; 11: 14.765; 12: 0.43; 13: 0; 14: 3.34; 15: 1.9; 16: 3; 17: 0.7756; 18: 10.92; 19: 25.1756; 20: 25.79; 21: 1.5; 22: 3.5; 29: 31.25
560G3_8 | 380-480 | 1: EG1R-480-560-B; 2: 31.5; 3: 20.02; 4: 25.1756; 5: 21.379; 6: -1; 7: 0.135; 8: 1.7695; 9: 3; 10: 14.765; 11: 14.765; 12: 0.43; 13: 0; 14: 3.34; 15: 1.9; 16: 3; 17: 0.7756; 18: 10.92; 19: 25.1756; 20: 25.79; 21: 1.5; 22: 3.5; 29: 31.25
56 |  | 1: GR56C; 2: 28.74; 3: 25.394; 4: 18.996; 5: 15.295; 6: 0.984; 7: 0.157; 8: 1.181; 9: 2; 10: 27.126; 11: 13.563; 12: 0.43; 13: 0; 14: 1.732; 15: 5.735; 16: 2.394; 17: 0.64; 18: 8.953; 19: 18.996; 20: 25.306; 21: 4; 22: 3; 29: 27.75
630 | 380-480 | EG1R-480-630-33 | 31.496 | 26.391 | 20.9 | 17.594 | 0.59 | 0.12 | 0.591 | 3 | 14.764 | 14.764 | 0.43 | 0 | 3.059 | 1.89 | 3 | 0.64 | 9.2 | 20.43 | 28.19 | 1 | 1 | 20.43 | [5 empty] | 31.25
630 | 380-480 | K3G630-AQ01-05 | 29.921 | 29.291 | 26.043 | 19.843 | 0.787 | 0.197 | 5.413 | 3 | 12.992 | 12.992 | 0.43 | 0.098 | 1.102 | 2.784 | 3 | 0.8 | 10.75 | 25.453 | 28.19 | 3 | 2 | 25.453 | [5 empty] | 29.25
630 | 380-480 | K3G630-AR02-01 | 29.921 | 29.291 | 25.374 | 19.843 | 0.787 | 0.118 | 5.413 | 3 | 12.992 | 12.992 | 0.43 | 0.098 | 1.102 | 2.784 | 3 | 0.8 | 10.72 | 24.39 | 28.19 | 3 | 3 | 24.39 | [5 empty] | 29.25
630 | 380-480 | K3G630-AS05-01 | 29.921 | 29.291 | 27.677 | 22.323 | 0.787 | 0.118 | 5.236 | 3 | 12.992 | 12.992 | 0.43 | 0.098 | 1.102 | 2.784 | 3 | 0.8 | 15.43 | 27.185 | 28.19 | 3 | 3 | 27.185 | [5 empty] | 29.25
630 | 380-480 | K3G630-AT09-01 | 29.921 | 29.291 | 25.315 | 19.961 | 0.787 | 0.118 | 5.236 | 3 | 12.992 | 12.992 | 0.43 | 0.098 | 1.102 | 2.784 | 3 | 0.8 | 15.43 | 24.831 | 28.19 | 3 | 3 | 24.831 | [5 empty] | 29.25
630 | 200-240 | K3G630-AQ03-19 | 29.921 | 29.291 | 26.043 | 19.843 | 0.787 | 0.197 | 5.413 | 3 | 12.992 | 12.992 | 0.43 | 0.098 | 1.102 | 2.784 | 3 | 0.8 | 10.75 | 25.453 | 28.19 | 3 | 2 | 25.453 | [5 empty] | 29.25
630G3_4.5 | 380-480 | 1: EG1R-480-630-A; 2: 31.5; 3: 29.85; 4: 21.2; 5: 18.32; 6: -1; 7: 0.135; 8: 2.75; 9: 3; 10: 14.765; 11: 14.765; 12: 0.43; 13: 0; 14: 2.06; 15: 1.85; 16: 3; 17: 0.64; 18: 10.75; 19: 22.335; 20: 28.19; 21: 4; 22: 3.5; 29: 31.25
63 |  | 1: GR63C; 2: 28.74; 3: 28.74; 4: 21.929; 5: 17.402; 6: 1.772; 7: 0.157; 8: 1.772; 9: 4; 10: 13.563; 11: 20.3445; 12: 0.43; 13: 0.25; 14: 1.732; 15: 5.735; 16: 2.394; 17: 0.64; 18: 8.953; 19: 21.929; 20: 28.324; 21: 4; 22: 3; 29: 28.25
710 | 380-480 | EG1R-480-710-02 | 37.4 | 33.46 | 23.97 | 19.242 | 2 | 0.179 | 2 | 3 | 17.717 | 17.717 | 0.43 | 0 | 3.15 | 4.211 | 5.593 | 0.59 | 9.17 | 22.149 | 31.73 | 2 | 1 | 22.149 | [5 empty] | 37.25
710 | 380-480 | K3G710-AQ01-09 | 37.795 | 37.165 | 27.736 | 22.736 | 0.984 | 0.118 | 4.882 | 3 | 11.811 | 11.811 | 0.43 | 0.098 | 1.299 | 2.784 | 3 | 0.8 | 10.72 | 27.283 | 31.73 | 3 | 4 | 27.283 | [5 empty] | 37.25
710 | 380-480 | K3G710-AR03-01 | 37.795 | 37.165 | 27.736 | 22.736 | 0.984 | 0.118 | 4.882 | 3 | 11.811 | 11.811 | 0.43 | 0.098 | 1.299 | 2.784 | 3 | 0.8 | 10.72 | 27.283 | 31.73 | 3 | 4 | 27.283 | [5 empty] | 37.25
710 | 380-480 | K3G710-AS06-01 | 37.795 | 37.165 | 29.567 | 24.272 | 0.984 | 0.118 | 5.177 | 3 | 11.811 | 11.811 | 0.43 | 0.098 | 1.299 | 2.784 | 3 | 0.8 | 15.36 | 29.199 | 31.73 | 3 | 4 | 29.199 | [5 empty] | 37.25
710 | 200-240 | K3G710-AQ04-19 | 37.795 | 37.165 | 27.736 | 22.736 | 0.984 | 0.118 | 4.882 | 3 | 11.811 | 11.811 | 0.43 | 0.098 | 1.299 | 2.784 | 3 | 0.8 | 10.72 | 27.283 | 31.73 | 3 | 4 | 27.283 | [5 empty] | 37.25
800 | 380-480 | K3G800-AQ03-09 | 37.795 | 37.165 | 30.512 | 25.709 | 0.984 | 0.118 | 4.685 | 3 | 11.811 | 11.811 | 0.43 | 0.098 | 1.299 | 2.784 | 3 | 0.8 | 10.72 | 30.256 | 35.79 | 3 | 4 | 30.256 | [5 empty] | 37.25
800 | 380-480 | K3G800-AR08-01 | 37.795 | 37.165 | 30.512 | 25.473 | 0.984 | 0.118 | 4.921 | 3 | 11.811 | 11.811 | 0.43 | 0.098 | 1.299 | 2.784 | 3 | 0.8 | 10.72 | 30.256 | 35.79 | 3 | 4 | 30.256 | [5 empty] | 37.25
800 | 380-480 | K3G800-AS07-01 | 37.795 | 37.165 | 29.567 | 24.272 | 0.984 | 0.118 | 5.177 | 3 | 11.811 | 11.811 | 0.43 | 0.098 | 1.299 | 2.784 | 3 | 0.8 | 15.433 | 29.134 | 35.79 | 3 | 4 | 29.134 | [5 empty] | 37.25
800 | 200-240 | K3G800-AQ06-19 | 37.795 | 37.165 | 30.512 | 25.709 | 0.984 | 0.118 | 4.685 | 3 | 11.811 | 11.811 | 0.43 | 0.098 | 1.299 | 2.784 | 3 | 0.8 | 10.72 | 30.256 | 35.79 | 3 | 4 | 30.256 | [5 empty] | 37.25
900 | 380-480 | K3G900-AQ01-09 | 46.457 | 45.827 | 29.016 | 24.016 | 1.181 | 0.118 | 4.882 | 3 | 15.748 | 15.748 | 0.43 | 0.098 | 1.299 | 2.784 | 3 | 0.8 | 10.72 | 28.563 | 39.61 | 3 | 4 | 28.563 | [5 empty] | 46.25
900 | 380-480 | K3G900-AS08-01 | 46.457 | 45.827 | 25.551 | 20.236 | 1.181 | 0.118 | 5.197 | 3 | 15.748 | 15.748 | 0.43 | 0.098 | 1.299 | 2.784 | 3 | 0.8 | 15.433 | 25.098 | 39.76 | 3 | 4 | 25.098 | [5 empty] | 46.25
900 | 200-240 | K3G900-AQ07-19 | 46.457 | 45.827 | 29.016 | 24.016 | 1.181 | 0.118 | 4.882 | 3 | 15.748 | 15.748 | 0.43 | 0.098 | 1.299 | 2.784 | 3 | 0.8 | 10.72 | 28.563 | 39.61 | 3 | 4 | 28.563 | [5 empty] | 46.25
250 | 380-480 | EG1R-480-250-11W | 17.717 | 12.6 | 11.57 | 7.965 | 1.378 | 0.108 | 1.181 | 2 | 15.748 | 7.874 | 0.43 | 0 | 3.179 | 1.063 | 3 | 0.41 | 6.5 | 10.3 | 11.18 | 1 | 1 | 10.454 | 1.56 | 2.43 | 4.75 | 4.48 |  | 14
250 | 200-240 | EG1R-240-250-11W | 17.717 | 12.6 | 11.57 | 7.965 | 1.378 | 0.108 | 1.181 | 2 | 15.748 | 7.874 | 0.43 | 0 | 3.179 | 1.063 | 3 | 0.41 | 6.5 | 10.3 | 11.18 | 1 | 1 | 10.454 | 1.56 | 2.43 | 4.75 | 4.48 |  | 14
280 | 380-480 | EG1R480-280-11W | 18.7 | 12.6 | 12.96 | 9.361 | 1.378 | 0.108 | 1.181 | 2 | 16.73 | 8.365 | 0.43 | 0 | 3.671 | 1.063 | 3 | 0.41 | 6.5 | 11.69 | 12.56 | 1 | 1 | 11.813 | 1.431 | 2.43 | 4.75 | 3.98 |  | 15
280 | 200-240 | EG1R240-280-11W | 18.7 | 12.6 | 12.96 | 9.361 | 1.378 | 0.108 | 1.181 | 2 | 16.73 | 8.365 | 0.43 | 0 | 3.671 | 1.063 | 3 | 0.41 | 6.5 | 11.69 | 12.56 | 1 | 1 | 11.813 | 1.431 | 2.43 | 4.75 | 3.98 |  | 15
310 | 380-480 | EG1R480-310-13W | 19.69 | 16.54 | 14.59 | 10.374 | 1.378 | 0.12 | 1.181 | 2 | 17.72 | 8.86 | 0.43 | 0 | 2.215 | 1.89 | 3 | 0.64 | 8.3 | 13.332 | 14.17 | 1 | 1 | 13.027 | 1.79 | 1.93 | 4.63 | 4.32 |  | 16.25
310 | 200-240 | EG1R240-310-13W | 19.69 | 16.54 | 12.85 | 8.651 | 1.378 | 0.12 | 1.181 | 2 | 17.72 | 8.86 | 0.43 | 0 | 2.215 | 1.89 | 3 | 0.64 | 8.3 | 11.592 | 14.17 | 1 | 1 | 13.027 | 1.79 | 1.93 | 4.63 | 4.32 |  | 16.25
355 | 380-480 | EG1R480-355-12W | 19.69 | 16.54 | 15.41 | 11.2 | 1.378 | 0.12 | 1.181 | 2 | 17.72 | 8.86 | 0.43 | 0 | 2.103 | 1.89 | 3 | 0.64 | 9.2 | 14.152 | 15.91 | 1 | 1 | 13.917 | 1.56 | 2.43 | 4.25 | 4.1 |  | 16.25
355 | 200-240 | EG1R240-355-12W | 19.69 | 16.54 | 15.41 | 11.2 | 1.378 | 0.12 | 1.181 | 2 | 17.72 | 8.86 | 0.43 | 0 | 2.103 | 1.89 | 3 | 0.64 | 9.2 | 14.152 | 15.91 | 1 | 1 | 13.917 | 1.56 | 2.43 | 4.25 | 4.1 |  | 16.25
400 | 380-480 | EG1R480-400-13W | 21.69 | 16.54 | 16.77 | 12.68 | 1.378 | 0.108 | 1.181 | 2 | 19.72 | 9.86 | 0.43 | 0 | 3.103 | 1.89 | 3 | 0.64 | 9.3 | 15.5 | 17.91 | 1 | 1 | 15.451 | 1.67 | 2.93 | 5.35 | 5.09 |  | 18
400 | 200-240 | EG1R240-400-13W | 21.69 | 16.54 | 16.77 | 12.68 | 1.378 | 0.108 | 1.181 | 2 | 19.72 | 9.86 | 0.43 | 0 | 3.103 | 1.89 | 3 | 0.64 | 9.3 | 15.5 | 17.91 | 1 | 1 | 15.451 | 1.67 | 2.93 | 5.35 | 5.09 |  | 18
450 | 380-480 | EG1R480-450-13W | 24.803 | 19.685 | 17.9 | 13.807 | 1.378 | 0.12 | 1.181 | 3 | 11.417 | 11.417 | 0.43 | 0 | 3.173 | 1.89 | 3 | 0.64 | 9.2 | 16.642 | 19.88 | 1 | 1 | 16.657 | 2.26 | 3.38 | 5.42 | 5.13 |  | 21
450 | 380-480 | EG1R480-450-16W | 24.803 | 20.5 | 19.89 | 14.083 | 1.378 | 0.12 | 1.181 | 3 | 11.417 | 11.417 | 0.43 | 0 | 3.14 | 1.17 | 3.842 | 0.64 | 10.9 | 18.632 | 19.88 | 2 | 1 | 18.639 | 1.45 | 2.43 | 7.25 | 7.07 |  | 21
450 | 200-240 | EG1R240-450-13W | 24.803 | 19.685 | 17.9 | 13.807 | 1.378 | 0.12 | 1.181 | 3 | 11.417 | 11.417 | 0.43 | 0 | 3.173 | 1.89 | 3 | 0.64 | 9.2 | 16.642 | 19.88 | 1 | 1 | 16.657 | 2.26 | 3.38 | 5.42 | 5.13 |  | 21
450 | 200-240 | EG1R240-450-16W | 24.803 | 20.5 | 19.69 | 14.083 | 1.378 | 0.12 | 1.181 | 3 | 11.417 | 11.417 | 0.43 | 0 | 3.14 | 1.17 | 3.842 | 0.64 | 10.9 | 18.432 | 19.88 | 2 | 1 | 18.639 | 1.45 | 2.43 | 7.25 | 7.07 |  | 21
500 | 380-480 | EG1R480-500-13W | 26.76 | 20.87 | 18.44 | 14.336 | 1.378 | 0.12 | 1.181 | 3 | 12.396 | 12.396 | 0.43 | 0 | 3.475 | 1.89 | 3 | 0.64 | 9.2 | 17.182 | 22.28 | 1 | 1 | 17.0981 | 3.54 | 3.38 | 5.5 | 5.45 |  | 23
500 | 380-480 | EG1R480-500-16W | 26.76 | 22.047 | 21.55 | 15.748 | 1.378 | 0.12 | 1.181 | 3 | 12.412 | 12.412 | 0.43 | 0 | 3.341 | 1.168 | 3.841 | 0.64 | 10.7 | 20.292 | 22.28 | 2 | 1 | 20.433 | 2.65 | 2.68 | 7.47 | 7.39 |  | 23
500 | 200-240 | EG1R240-500-13W | 26.76 | 20.87 | 18.44 | 14.341 | 1.378 | 0.12 | 1.181 | 3 | 12.396 | 12.396 | 0.43 | 0 | 3.475 | 1.89 | 3 | 0.64 | 9.2 | 17.182 | 22.28 | 1 | 1 | 17.1001 | 3.54 | 3.38 | 5.5 | 5.45 |  | 23
500 | 200-240 | EG1R240-500-16W | 26.76 | 22.047 | 21.5 | 15.75 | 1.378 | 0.12 | 1.181 | 3 | 12.412 | 12.412 | 0.43 | 0 | 3.341 | 1.168 | 3.841 | 0.64 | 10.7 | 20.242 | 22.28 | 2 | 1 | 20.433 | 2.65 | 2.68 | 7.47 | 7.39 |  | 23
560 | 380-480 | EG1R480-560-13W | 30.66 | 24.8 | 20.73 | 16.639 | 1.378 | 0.12 | 1.181 | 3 | 13.83 | 13.83 | 0.43 | 0 | 3.437 | 1.89 | 3 | 0.64 | 9.2 | 19.472 | 25.04 | 1 | 1 | 19.36 | 3.28 | 3.5 | 5.88 | 5.57 |  | 27.75
560 | 380-480 | EG1R480-560-16W | 31.5 | 24.8 | 24.02 | 18.208 | 1.378 | 0.12 | 1.181 | 3 | 14.764 | 14.764 | 0.43 | 0 | 4.33 | 1.17 | 3.842 | 0.64 | 10.7 | 22.762 | 25.04 | 2 | 1 | 22.479 | 4.05 | 3.68 | 8.46 | 8.35 |  | 27.75
560 | 200-240 | EG1R240-560-13W | 30.66 | 24.8 | 20.73 | 16.639 | 1.378 | 0.12 | 1.181 | 3 | 13.83 | 13.83 | 0.43 | 0 | 3.437 | 1.89 | 3 | 0.64 | 9.2 | 19.472 | 25.04 | 1 | 1 | 19.36 | 3.28 | 3.5 | 5.88 | 5.57 |  | 27.75
560 | 200-240 | EG1R240-560-16W | 31.5 | 24.8 | 24.02 | 18.208 | 1.378 | 0.12 | 1.181 | 3 | 14.764 | 14.764 | 0.43 | 0 | 4.33 | 1.17 | 3.842 | 0.64 | 10.7 | 22.762 | 25.04 | 2 | 1 | 22.479 | 4.05 | 3.68 | 8.46 | 8.35 |  | 27.75
630 | 380-480 | EG1R480-630-13W | 31.496 | 26.391 | 20.9 | 17.594 | 0.59 | 0.12 | 0.591 | 3 | 14.764 | 14.764 | 0.43 | 0 | 3.059 | 1.89 | 3 | 0.64 | 9.2 | 20.43 | 28.19 | 1 | 1 | 20.43 | [5 empty] | 28.25
630 | 380-480 | K3G630-AQ01-05W | 29.921 | 29.291 | 26.043 | 19.843 | 0.787 | 0.197 | 5.413 | 3 | 12.992 | 12.992 | 0.43 | 0.098 | 1.102 | 2.784 | 3 | 0.8 | 10.75 | 25.453 | 28.19 | 3 | 2 | 25.453 | [5 empty] | 28.25
630 | 380-480 | K3G630-AR02-01W | 29.921 | 29.291 | 25.374 | 19.843 | 0.787 | 0.118 | 5.413 | 3 | 12.992 | 12.992 | 0.43 | 0.098 | 1.102 | 2.784 | 3 | 0.8 | 10.72 | 24.39 | 28.19 | 3 | 3 | 24.39 | [5 empty] | 28.25
630 | 380-480 | K3G630-AS05-01W | 29.921 | 29.291 | 27.677 | 22.323 | 0.787 | 0.118 | 5.236 | 3 | 12.992 | 12.992 | 0.43 | 0.098 | 1.102 | 2.784 | 3 | 0.8 | 15.43 | 27.185 | 28.19 | 3 | 3 | 27.185 | [5 empty] | 28.25
630 | 380-480 | K3G630-AT09-01W | 29.921 | 29.291 | 25.315 | 19.961 | 0.787 | 0.118 | 5.236 | 3 | 12.992 | 12.992 | 0.43 | 0.098 | 1.102 | 2.784 | 3 | 0.8 | 15.43 | 24.831 | 28.19 | 3 | 3 | 24.831 | [5 empty] | 28.25
630 | 200-240 | K3G630-AQ03-19W | 29.921 | 29.291 | 26.043 | 19.843 | 0.787 | 0.197 | 5.413 | 3 | 12.992 | 12.992 | 0.43 | 0.098 | 1.102 | 2.784 | 3 | 0.8 | 10.75 | 25.453 | 28.19 | 3 | 2 | 25.453 | [5 empty] | 28.25
710 | 380-480 | EG1R480-710-13W | 37.4 | 33.46 | 23.97 | 19.242 | 2 | 0.179 | 2 | 3 | 17.717 | 17.717 | 0.43 | 0 | 3.15 | 4.211 | 5.593 | 0.59 | 9.17 | 22.149 | 31.73 | 2 | 1 | 22.149 | [5 empty] | 33.75
710 | 380-480 | K3G710-AQ01-09W | 37.795 | 37.165 | 27.736 | 22.736 | 0.984 | 0.118 | 4.882 | 3 | 11.811 | 11.811 | 0.43 | 0.098 | 1.299 | 2.784 | 3 | 0.8 | 10.72 | 27.283 | 31.73 | 3 | 4 | 27.283 | [5 empty] | 33.75
710 | 380-480 | K3G710-AR03-01W | 37.795 | 37.165 | 27.736 | 22.736 | 0.984 | 0.118 | 4.882 | 3 | 11.811 | 11.811 | 0.43 | 0.098 | 1.299 | 2.784 | 3 | 0.8 | 10.72 | 27.283 | 31.73 | 3 | 4 | 27.283 | [5 empty] | 33.75
710 | 380-480 | K3G710-AS06-01W | 37.795 | 37.165 | 29.567 | 24.272 | 0.984 | 0.118 | 5.177 | 3 | 11.811 | 11.811 | 0.43 | 0.098 | 1.299 | 2.784 | 3 | 0.8 | 15.36 | 29.199 | 31.73 | 3 | 4 | 29.199 | [5 empty] | 33.75
710 | 200-240 | K3G710-AQ04-19W | 37.795 | 37.165 | 27.736 | 22.736 | 0.984 | 0.118 | 4.882 | 3 | 11.811 | 11.811 | 0.43 | 0.098 | 1.299 | 2.784 | 3 | 0.8 | 10.72 | 27.283 | 31.73 | 3 | 4 | 27.283 | [5 empty] | 33.75
800 | 380-480 | K3G800-AQ03-09W | 37.795 | 37.165 | 30.512 | 25.709 | 0.984 | 0.118 | 4.685 | 3 | 11.811 | 11.811 | 0.43 | 0.098 | 1.299 | 2.784 | 3 | 0.8 | 10.72 | 30.256 | 35.79 | 3 | 4 | 30.256 | [5 empty] | 33.75
800 | 380-480 | K3G800-AR08-01W | 37.795 | 37.165 | 30.512 | 25.473 | 0.984 | 0.118 | 4.921 | 3 | 11.811 | 11.811 | 0.43 | 0.098 | 1.299 | 2.784 | 3 | 0.8 | 10.72 | 30.256 | 35.79 | 3 | 4 | 30.256 | [5 empty] | 33.75
800 | 380-480 | K3G800-AS07-01W | 37.795 | 37.165 | 29.567 | 24.272 | 0.984 | 0.118 | 5.177 | 3 | 11.811 | 11.811 | 0.43 | 0.098 | 1.299 | 2.784 | 3 | 0.8 | 15.433 | 29.134 | 35.79 | 3 | 4 | 29.134 | [5 empty] | 33.75
800 | 200-240 | K3G800-AQ06-19W | 37.795 | 37.165 | 30.512 | 25.709 | 0.984 | 0.118 | 4.685 | 3 | 11.811 | 11.811 | 0.43 | 0.098 | 1.299 | 2.784 | 3 | 0.8 | 10.72 | 30.256 | 35.79 | 3 | 4 | 30.256 | [5 empty] | 33.75
900 | 380-480 | K3G900-AQ01-09W | 46.457 | 45.827 | 29.016 | 24.016 | 1.181 | 0.118 | 4.882 | 3 | 15.748 | 15.748 | 0.43 | 0.098 | 1.299 | 2.784 | 3 | 0.8 | 10.72 | 28.563 | 39.61 | 3 | 4 | 28.563 | [5 empty] | 41.5
900 | 380-480 | K3G900-AS08-01W | 46.457 | 45.827 | 25.551 | 20.236 | 1.181 | 0.118 | 5.197 | 3 | 15.748 | 15.748 | 0.43 | 0.098 | 1.299 | 2.784 | 3 | 0.8 | 15.433 | 25.098 | 39.76 | 3 | 4 | 25.098 | [5 empty] | 41.5
900 | 200-240 | K3G900-AQ07-19W | 46.457 | 45.827 | 29.016 | 24.016 | 1.181 | 0.118 | 4.882 | 3 | 15.748 | 15.748 | 0.43 | 0.098 | 1.299 | 2.784 | 3 | 0.8 | 10.72 | 28.563 | 39.61 | 3 | 4 | 28.563 | [5 empty] | 41.5
btm of inlet to btm conn
side of inlet to top conn
btm of inlet to top conn
side of inlet to btm conn
Ziehle Abegg (ZA) fans - SQ only
FANSIZES: 25, 31, 35, 40, 45, 56 & 63
Always compare the ordered fan dimensions with the data in this calc sheet.
Critical Data to check:
FAN_A
FAN_T
FAN_F
FAN_G
Note on G2: Total overall length small - inlet flang to back of mtr larger - inlet face to end of frame
Note on L2: per side
Note on P2: fans with side hardware that extends past the inlet plate perimeter
Note on Q2: side of inlet plate to harware center
Note on S2: IF = 3 THEN OFF, ELSE ON
Note on T2: diameter hardware head or washer
Note on X2: 1 = 1 OVAL, 2 BOLTS 2 = CORNER WITH 4 BOLTS 3 = CORNER WITH 2 BOLTS
Note on Y2: 1 = STANDARD 2 = CORNER CHAMF. & HDWR NOTCHES 3 = CORNER CHAMF., NOTCHES & DOWNSTREAM INLET FLANGES 4 = CORNER CHAMF., NOTCHES & DS INLET FLANGES & EXTRA MNT HOLE
Note on O5: .28?
Note on T53: washer
Note on G60: this matches the drawing it doesn't match given excel data
Note on T60: hex head
Note on T95: washer
Note on A97: SQ'ed fan
Note on G100: this matches the drawing it doesn't match given excel data
Note on T100: hex head

## 001-013
| Page: 001-013 |  |  |  |  | Edit Manual |  |  |  | PRODUCT: Solution
| Title: ECM Fans Purchase Parts | [8 empty] | 001-013.xls | Rel/Rev Date: 11-08-16
[10 empty] | Revision Level : New | ECN Number : 16-9146
96
450_460_3 | EFFDATE | INFFANTYPE | FANSIZE | VOLTAGE | KW | HP | INLET GUARD/SCREEN | PIEZORING | PART_NUMBER | Description (30 character max) | Extended description 1 (40 character max) | Extended description 2 (40 character max) | Weight | FLA | Nominal RPM | Power Factor | Efficiency | EG1R-480-450-48 | Compare WAGO P/N to non-WAGO P/N | FanVoltKW
250_460_1 | 2016-08-01 | PLENUMRADIPAC | 250 | 460 | 1 | 1.341 | 0 | YES | 026-50033-001 | EBM_250_380-480V_3PH_1KW | WITHOUT_FINGER_INLET_GUARD | EBM_PN:_EG1R-480-250-12 | 22 | 1.17 | 3580 | 0.81 | 87.6 | EG1R-480-250-12 | EG1R-480-250-11W | 250_460_1
250_460_1 | 2016-08-01 | PLENUMRADIPAC | 250 | 460 | 1 | 1.341 | 1 | YES | 026-50033-101 | EBM_250_380-480V_3PH_1KW | WITH_FINGER_INLET_GUARD | EBM_PN:_EG1R-480-250-12 | 22 | 1.17 | 3580 | 0.81 | 87.6 | EG1R-480-250-12 | EG1R-480-250-11W | 250_460_1
250_208_1 | 2016-08-01 | PLENUMRADIPAC | 250 | 208 | 1 | 1.341 | 0 | YES | 026-50033-011 | EBM_250_200-240V_3PH_1KW | WITHOUT_FINGER_INLET_GUARD | EBM_PN:_EG1R-240-250-12 | 22 | 2.69 | 3700 | 0.83 | 87.2 | EG1R-240-250-12 | EG1R-240-250-11W | 250_208_1
250_208_1 | 2016-08-01 | PLENUMRADIPAC | 250 | 208 | 1 | 1.341 | 1 | YES | 026-50033-111 | EBM_250_200-240V_3PH_1KW | WITH_FINGER_INLET_GUARD | EBM_PN:_EG1R-240-250-12 | 22 | 2.69 | 3700 | 0.83 | 87.2 | EG1R-240-250-12 | EG1R-240-250-11W | 250_208_1
250_230_1 | 2016-08-01 | PLENUMRADIPAC | 250 | 230 | 1 | 1.341 | 0 | YES | 026-50033-011 | EBM_250_200-240V_3PH_1KW | WITHOUT_FINGER_INLET_GUARD | EBM_PN:_EG1R-240-250-12 | 22 | 2.43 | 3700 | 0.83 | 87.2 | EG1R-240-250-12 | EG1R-240-250-11W | 250_230_1
250_230_1 | 2016-08-01 | PLENUMRADIPAC | 250 | 230 | 1 | 1.341 | 1 | YES | 026-50033-111 | EBM_250_200-240V_3PH_1KW | WITH_FINGER_INLET_GUARD | EBM_PN:_EG1R-240-250-12 | 22 | 2.43 | 3700 | 0.83 | 87.2 | EG1R-240-250-12 | EG1R-240-250-11W | 250_230_1
25_0_0 | 2016-08-01 | PLENUMRADIPAC | 25 | 0 | 0 | 0 | na | na | na | na | na | na | na | na | na | na | na | GR25C | na | na
280_460_1 | 2016-08-01 | PLENUMRADIPAC | 280 | 460 | 1 | 1.341 | 0 | YES | 026-50034-001 | EBM_280_380-480V_3PH_1KW | WITHOUT_FINGER_INLET_GUARD | EBM_PN:_EG1R-480-280-12 | 30 | 1.39 | 3100 | 0.82 | 87.6 | EG1R-480-280-12 | EG1R480-280-11W | 280_460_1
280_460_1 | 2016-08-01 | PLENUMRADIPAC | 280 | 460 | 1 | 1.341 | 1 | YES | 026-50034-101 | EBM_280_380-480V_3PH_1KW | WITH_FINGER_INLET_GUARD | EBM_PN:_EG1R-480-280-12 | 30 | 1.39 | 3100 | 0.82 | 87.6 | EG1R-480-280-12 | EG1R480-280-11W | 280_460_1
280_208_1 | 2016-08-01 | PLENUMRADIPAC | 280 | 208 | 1 | 1.341 | 0 | YES | 026-50034-011 | EBM_280_200-240V_3PH_1KW | WITHOUT_FINGER_INLET_GUARD | EBM_PN:_EG1R-240-280-12 | 30 | 3.17 | 3100 | 0.83 | 86 | EG1R-240-280-12 | EG1R240-280-11W | 280_208_1
280_208_1 | 2016-08-01 | PLENUMRADIPAC | 280 | 208 | 1 | 1.341 | 1 | YES | 026-50034-111 | EBM_280_200-240V_3PH_1KW | WITH_FINGER_INLET_GUARD | EBM_PN:_EG1R-240-280-12 | 30 | 3.17 | 3100 | 0.83 | 86 | EG1R-240-280-12 | EG1R240-280-11W | 280_208_1
280_230_1 | 2016-08-01 | PLENUMRADIPAC | 280 | 230 | 1 | 1.341 | 0 | YES | 026-50034-011 | EBM_280_200-240V_3PH_1KW | WITHOUT_FINGER_INLET_GUARD | EBM_PN:_EG1R-240-280-12 | 30 | 2.87 | 3100 | 0.83 | 86 | EG1R-240-280-12 | EG1R240-280-11W | 280_230_1
280_230_1 | 2016-08-01 | PLENUMRADIPAC | 280 | 230 | 1 | 1.341 | 1 | YES | 026-50034-111 | EBM_280_200-240V_3PH_1KW | WITH_FINGER_INLET_GUARD | EBM_PN:_EG1R-240-280-12 | 30 | 2.87 | 3100 | 0.83 | 86 | EG1R-240-280-12 | EG1R240-280-11W | 280_230_1
310_460_3 | 2016-08-01 | PLENUMRADIPAC | 310 | 460 | 3 | 4.0231 | 0 | YES | 026-50035-001 | EBM_310_380-480V_3PH_3KW | WITHOUT_FINGER_INLET_GUARD | EBM_PN:_EG1R-480-310-35 | 46 | 4.26 | 4100 | 0.95 | 85.5 | EG1R-480-310-35 | EG1R480-310-13W | 310_460_3
310_460_3 | 2016-08-01 | PLENUMRADIPAC | 310 | 460 | 3 | 4.0231 | 1 | YES | 026-50035-101 | EBM_310_380-480V_3PH_3KW | WITH_FINGER_INLET_GUARD | EBM_PN:_EG1R-480-310-35 | 46 | 4.26 | 4100 | 0.95 | 85.5 | EG1R-480-310-35 | EG1R480-310-13W | 310_460_3
310_208_3 | 2016-08-01 | PLENUMRADIPAC | 310 | 208 | 3 | 4.0231 | 0 | YES | 026-50035-011 | EBM_310_200-240V_3PH_3KW | WITHOUT_FINGER_INLET_GUARD | EBM_PN:_EG1R-240-310-35 | 41.5 | 8.17 | 3900 | 0.95 | 83.6 | EG1R-240-310-35 | EG1R240-310-13W | 310_208_3
310_208_3 | 2016-08-01 | PLENUMRADIPAC | 310 | 208 | 3 | 4.0231 | 1 | YES | 026-50035-111 | EBM_310_200-240V_3PH_3KW | WITH_FINGER_INLET_GUARD | EBM_PN:_EG1R-240-310-35 | 41.5 | 8.17 | 3900 | 0.95 | 83.6 | EG1R-240-310-35 | EG1R240-310-13W | 310_208_3
310_230_3 | 2016-08-01 | PLENUMRADIPAC | 310 | 230 | 3 | 4.0231 | 0 | YES | 026-50035-011 | EBM_310_200-240V_3PH_3KW | WITHOUT_FINGER_INLET_GUARD | EBM_PN:_EG1R-240-310-35 | 41.5 | 7.39 | 3900 | 0.95 | 83.6 | EG1R-240-310-35 | EG1R240-310-13W | 310_230_3
310_230_3 | 2016-08-01 | PLENUMRADIPAC | 310 | 230 | 3 | 4.0231 | 1 | YES | 026-50035-111 | EBM_310_200-240V_3PH_3KW | WITH_FINGER_INLET_GUARD | EBM_PN:_EG1R-240-310-35 | 41.5 | 7.39 | 3900 | 0.95 | 83.6 | EG1R-240-310-35 | EG1R240-310-13W | 310_230_3
31_0_0 | 2016-08-01 | PLENUMRADIPAC | 31 | 0 | 0 | 0 | na | na | na | na | na | na | na | na | na | na | na | GR31C | na | na
355_460_3 | 2016-08-01 | PLENUMRADIPAC | 355 | 460 | 3 | 4.0231 | 0 | YES | 026-50036-001 | EBM_355_380-480V_3PH_3KW | WITHOUT_FINGER_INLET_GUARD | EBM_PN:_EG1R-480-355-32 | 61 | 2.26 | 2600 | 0.94 | 87.5 | EG1R-480-355-32 | EG1R480-355-12W | 355_460_3
355_460_3 | 2016-08-01 | PLENUMRADIPAC | 355 | 460 | 3 | 4.0231 | 1 | YES | 026-50036-101 | EBM_355_380-480V_3PH_3KW | WITH_FINGER_INLET_GUARD | EBM_PN:_EG1R-480-355-32 | 61 | 2.26 | 2600 | 0.94 | 87.5 | EG1R-480-355-32 | EG1R480-355-12W | 355_460_3
355_208_3 | 2016-08-01 | PLENUMRADIPAC | 355 | 208 | 3 | 4.0231 | 0 | YES | 026-50036-011 | EBM_355_200-240V_3PH_3KW | WITHOUT_FINGER_INLET_GUARD | EBM_PN:_EG1R-240-355-32 | 61 | 5 | 2600 | 0.94 | 87 | EG1R-240-355-32 | EG1R240-355-12W | 355_208_3
355_208_3 | 2016-08-01 | PLENUMRADIPAC | 355 | 208 | 3 | 4.0231 | 1 | YES | 026-50036-111 | EBM_355_200-240V_3PH_3KW | WITH_FINGER_INLET_GUARD | EBM_PN:_EG1R-240-355-32 | 61 | 5 | 2600 | 0.94 | 87 | EG1R-240-355-32 | EG1R240-355-12W | 355_208_3
355_230_3 | 2016-08-01 | PLENUMRADIPAC | 355 | 230 | 3 | 4.0231 | 0 | YES | 026-50036-011 | EBM_355_200-240V_3PH_3KW | WITHOUT_FINGER_INLET_GUARD | EBM_PN:_EG1R-240-355-32 | 61 | 4.52 | 2600 | 0.94 | 87 | EG1R-240-355-32 | EG1R240-355-12W | 355_230_3
355_230_3 | 2016-08-01 | PLENUMRADIPAC | 355 | 230 | 3 | 4.0231 | 1 | YES | 026-50036-111 | EBM_355_200-240V_3PH_3KW | WITH_FINGER_INLET_GUARD | EBM_PN:_EG1R-240-355-32 | 61 | 4.52 | 2600 | 0.94 | 87 | EG1R-240-355-32 | EG1R240-355-12W | 355_230_3
35_0_0 | 2016-08-01 | PLENUMRADIPAC | 35 | 0 | 0 | 0 | na | na | na | na | na | na | na | na | na | na | na | GR35C | na | na
400_460_3 | 2016-08-01 | PLENUMRADIPAC | 400 | 460 | 3 | 4.0231 | 0 | YES | 026-50037-001 | EBM_400_380-480V_3PH_3KW | WITHOUT_FINGER_INLET_GUARD | EBM_PN:_EG1R-480-400-48 | 87 | 4 | 2550 | 0.94 | 88.3 | EG1R-480-400-48 | EG1R480-400-13W | 400_460_3
400_460_3 | 2016-08-01 | PLENUMRADIPAC | 400 | 460 | 3 | 4.0231 | 1 | YES | 026-50037-101 | EBM_400_380-480V_3PH_3KW | WITH_FINGER_INLET_GUARD | EBM_PN:_EG1R-480-400-48 | 87 | 4 | 2550 | 0.94 | 88.3 | EG1R-480-400-48 | EG1R480-400-13W | 400_460_3
400_208_3 | 2016-08-01 | PLENUMRADIPAC | 400 | 208 | 3 | 4.0231 | 0 | YES | 026-50037-011 | EBM_400_200-240V_3PH_3KW | WITHOUT_FINGER_INLET_GUARD | EBM_PN:_EG1R-240-400-48 | 87 | 9.33 | 2550 | 0.93 | 86.2 | EG1R-240-400-48 | EG1R240-400-13W | 400_208_3
400_208_3 | 2016-08-01 | PLENUMRADIPAC | 400 | 208 | 3 | 4.0231 | 1 | YES | 026-50037-111 | EBM_400_200-240V_3PH_3KW | WITH_FINGER_INLET_GUARD | EBM_PN:_EG1R-240-400-48 | 87 | 9.33 | 2550 | 0.93 | 86.2 | EG1R-240-400-48 | EG1R240-400-13W | 400_208_3
400_230_3 | 2016-08-01 | PLENUMRADIPAC | 400 | 230 | 3 | 4.0231 | 0 | YES | 026-50037-011 | EBM_400_200-240V_3PH_3KW | WITHOUT_FINGER_INLET_GUARD | EBM_PN:_EG1R-240-400-48 | 87 | 8.43 | 2550 | 0.93 | 86.2 | EG1R-240-400-48 | EG1R240-400-13W | 400_230_3
400_230_3 | 2016-08-01 | PLENUMRADIPAC | 400 | 230 | 3 | 4.0231 | 1 | YES | 026-50037-111 | EBM_400_200-240V_3PH_3KW | WITH_FINGER_INLET_GUARD | EBM_PN:_EG1R-240-400-48 | 87 | 8.43 | 2550 | 0.93 | 86.2 | EG1R-240-400-48 | EG1R240-400-13W | 400_230_3
40_0_0 | 2016-08-01 | PLENUMRADIPAC | 40 | 0 | 0 | 0 | na | na | na | na | na | na | na | na | na | na | na | GR40C | na | na
450_460_3 | 2016-08-01 | PLENUMRADIPAC | 450 | 460 | 3 | 4.0231 | 0 | YES | 026-50038-001 | EBM_450_380-480V_3PH_3KW | WITHOUT_FINGER_INLET_GUARD | EBM_PN:_EG1R-480-450-48 | 96 | 3.65 | 2040 | 0.94 | 88.8 | EG1R-480-450-48 | EG1R480-450-13W | 450_460_3
450_460_6 | 2016-08-01 | PLENUMRADIPAC | 450 | 460 | 6 | 8.0461 | 0 | YES | 026-50038-002 | EBM_450_380-480V_3PH_6KW | WITHOUT_FINGER_INLET_GUARD | EBM_PN:_EG1R-480-450-68 | 128 | 7.22 | 2750 | 0.94 | 88.8 | EG1R-480-450-68 | EG1R480-450-16W | 450_460_6
450_460_3 | 2016-08-01 | PLENUMRADIPAC | 450 | 460 | 3 | 4.0231 | 1 | YES | 026-51038-101 | EBM_450_380-480V_3PH_3KW | WITH_FINGER_INLET_GUARD | EBM_PN:_EG1R-480-450-48 | 96 | 3.65 | 2040 | 0.94 | 88.8 | EG1R-480-450-48 | EG1R480-450-13W | 450_460_3
450_460_6 | 2016-08-01 | PLENUMRADIPAC | 450 | 460 | 6 | 8.0461 | 1 | YES | 026-51038-102 | EBM_450_380-480V_3PH_6KW | WITH_FINGER_INLET_GUARD | EBM_PN:_EG1R-480-450-68 | 128 | 7.22 | 2750 | 0.94 | 88.8 | EG1R-480-450-68 | EG1R480-450-16W | 450_460_6
450_208_3 | 2016-08-01 | PLENUMRADIPAC | 450 | 208 | 3 | 4.0231 | 0 | YES | 026-50038-011 | EBM_450_200-240V_3PH_3KW | WITHOUT_FINGER_INLET_GUARD | EBM_PN:_EG1R-240-450-48 | 96 | 8.08 | 2040 | 0.95 | 87.2 | EG1R-240-450-48 | EG1R240-450-13W | 450_208_3
450_208_6 | 2016-08-01 | PLENUMRADIPAC | 450 | 208 | 6 | 8.0461 | 0 | YES | 026-50038-012 | EBM_450_200-240V_3PH_6KW | WITHOUT_FINGER_INLET_GUARD | EBM_PN:_EG1R-240-450-68 | 128 | 16.35 | 2750 | 0.95 | 87 | EG1R-240-450-68 | EG1R240-450-16W | 450_208_6
450_208_3 | 2016-08-01 | PLENUMRADIPAC | 450 | 208 | 3 | 4.0231 | 1 | YES | 026-51038-111 | EBM_450_200-240V_3PH_3KW | WITH_FINGER_INLET_GUARD | EBM_PN:_EG1R-240-450-48 | 96 | 8.08 | 2040 | 0.95 | 87.2 | EG1R-240-450-48 | EG1R240-450-13W | 450_208_3
450_208_6 | 2016-08-01 | PLENUMRADIPAC | 450 | 208 | 6 | 8.0461 | 1 | YES | 026-51038-112 | EBM_450_200-240V_3PH_6KW | WITH_FINGER_INLET_GUARD | EBM_PN:_EG1R-240-450-68 | 128 | 16.35 | 2750 | 0.95 | 87 | EG1R-240-450-68 | EG1R240-450-16W | 450_208_6
450_230_3 | 2016-08-01 | PLENUMRADIPAC | 450 | 230 | 3 | 4.0231 | 0 | YES | 026-50038-011 | EBM_450_200-240V_3PH_3KW | WITHOUT_FINGER_INLET_GUARD | EBM_PN:_EG1R-240-450-48 | 96 | 7.3 | 2040 | 0.95 | 87.2 | EG1R-240-450-48 | EG1R240-450-13W | 450_230_3
450_230_6 | 2016-08-01 | PLENUMRADIPAC | 450 | 230 | 6 | 8.0461 | 0 | YES | 026-50038-012 | EBM_450_200-240V_3PH_6KW | WITHOUT_FINGER_INLET_GUARD | EBM_PN:_EG1R-240-450-68 | 128 | 14.78 | 2750 | 0.95 | 87 | EG1R-240-450-68 | EG1R240-450-16W | 450_230_6
450_230_3 | 2016-08-01 | PLENUMRADIPAC | 450 | 230 | 3 | 4.0231 | 1 | YES | 026-51038-111 | EBM_450_200-240V_3PH_3KW | WITH_FINGER_INLET_GUARD | EBM_PN:_EG1R-240-450-48 | 96 | 7.3 | 2040 | 0.95 | 87.2 | EG1R-240-450-48 | EG1R240-450-13W | 450_230_3
450_230_6 | 2016-08-01 | PLENUMRADIPAC | 450 | 230 | 6 | 8.0461 | 1 | YES | 026-51038-112 | EBM_450_200-240V_3PH_6KW | WITH_FINGER_INLET_GUARD | EBM_PN:_EG1R-240-450-68 | 128 | 14.78 | 2750 | 0.95 | 87 | EG1R-240-450-68 | EG1R240-450-16W | 450_230_6
45_0_0 | 2016-08-01 | PLENUMRADIPAC | 45 | 0 | 0 | 0 | na | na | na | na | na | na | na | na | na | na | na | GR45C | na | na
500_460_3 | 2016-08-01 | PLENUMRADIPAC | 500 | 460 | 3 | 4.0231 | 0 | YES | 026-50039-001 | EBM_500_380-480V_3PH_3KW | WITHOUT_FINGER_INLET_GUARD | EBM_PN:_EG1R-480-500-48 | 100 | 3.74 | 1780 | 0.94 | 88.7 | EG1R-480-500-48 | EG1R480-500-13W | 500_460_3
500_460_6 | 2016-08-01 | PLENUMRADIPAC | 500 | 460 | 6 | 8.0461 | 0 | YES | 026-50039-002 | EBM_500_380-480V_3PH_6KW | WITHOUT_FINGER_INLET_GUARD | EBM_PN:_EG1R-480-500-58 | 130 | 7.3 | 2200 | 0.95 | 88.7 | EG1R-480-500-58 | EG1R480-500-16W | 500_460_6
500_460_3 | 2016-08-01 | PLENUMRADIPAC | 500 | 460 | 3 | 4.0231 | 1 | YES | 026-51039-101 | EBM_500_380-480V_3PH_3KW | WITH_FINGER_INLET_GUARD | EBM_PN:_EG1R-480-500-48 | 100 | 3.74 | 1780 | 0.94 | 88.7 | EG1R-480-500-48 | EG1R480-500-13W | 500_460_3
500_460_6 | 2016-08-01 | PLENUMRADIPAC | 500 | 460 | 6 | 8.0461 | 1 | YES | 026-51039-102 | EBM_500_380-480V_3PH_6KW | WITH_FINGER_INLET_GUARD | EBM_PN:_EG1R-480-500-58 | 130 | 7.3 | 2200 | 0.95 | 88.7 | EG1R-480-500-58 | EG1R480-500-16W | 500_460_6
500_208_3 | 2016-08-01 | PLENUMRADIPAC | 500 | 208 | 3 | 4.0231 | 0 | YES | 026-50039-011 | EBM_500_200-240V_3PH_3KW | WITHOUT_FINGER_INLET_GUARD | EBM_PN:_EG1R-240-500-48 | 100 | 8.65 | 1780 | 0.95 | 86.9 | EG1R-240-500-48 | EG1R240-500-13W | 500_208_3
500_208_6 | 2016-08-01 | PLENUMRADIPAC | 500 | 208 | 6 | 8.0461 | 0 | YES | 026-50039-012 | EBM_500_200-240V_3PH_6KW | WITHOUT_FINGER_INLET_GUARD | EBM_PN:_EG1R-240-500-58 | 130 | 15.38 | 2200 | 0.95 | 86 | EG1R-240-500-58 | EG1R240-500-16W | 500_208_6
500_208_3 | 2016-08-01 | PLENUMRADIPAC | 500 | 208 | 3 | 4.0231 | 1 | YES | 026-51039-111 | EBM_500_200-240V_3PH_3KW | WITH_FINGER_INLET_GUARD | EBM_PN:_EG1R-240-500-48 | 100 | 8.65 | 1780 | 0.95 | 86.9 | EG1R-240-500-48 | EG1R240-500-13W | 500_208_3
500_208_6 | 2016-08-01 | PLENUMRADIPAC | 500 | 208 | 6 | 8.0461 | 1 | YES | 026-51039-112 | EBM_500_200-240V_3PH_6KW | WITH_FINGER_INLET_GUARD | EBM_PN:_EG1R-240-500-58 | 130 | 15.38 | 2200 | 0.95 | 86 | EG1R-240-500-58 | EG1R240-500-16W | 500_208_6
500_230_3 | 2016-08-01 | PLENUMRADIPAC | 500 | 230 | 3 | 4.0231 | 0 | YES | 026-50039-011 | EBM_500_200-240V_3PH_3KW | WITHOUT_FINGER_INLET_GUARD | EBM_PN:_EG1R-240-500-48 | 100 | 7.83 | 1780 | 0.95 | 86.9 | EG1R-240-500-48 | EG1R240-500-13W | 500_230_3
500_230_6 | 2016-08-01 | PLENUMRADIPAC | 500 | 230 | 6 | 8.0461 | 0 | YES | 026-50039-012 | EBM_500_200-240V_3PH_6KW | WITHOUT_FINGER_INLET_GUARD | EBM_PN:_EG1R-240-500-58 | 130 | 13.91 | 2200 | 0.95 | 86 | EG1R-240-500-58 | EG1R240-500-16W | 500_230_6
500_230_3 | 2016-08-01 | PLENUMRADIPAC | 500 | 230 | 3 | 4.0231 | 1 | YES | 026-51039-111 | EBM_500_200-240V_3PH_3KW | WITH_FINGER_INLET_GUARD | EBM_PN:_EG1R-240-500-48 | 100 | 7.83 | 1780 | 0.95 | 86.9 | EG1R-240-500-48 | EG1R240-500-13W | 500_230_3
500_230_6 | 2016-08-01 | PLENUMRADIPAC | 500 | 230 | 6 | 8.0461 | 1 | YES | 026-51039-112 | EBM_500_200-240V_3PH_6KW | WITH_FINGER_INLET_GUARD | EBM_PN:_EG1R-240-500-58 | 130 | 13.91 | 2200 | 0.95 | 86 | EG1R-240-500-58 | EG1R240-500-16W | 500_230_6
50_0_0 | 2016-08-01 | PLENUMRADIPAC | 50 | 0 | 0 | 0 | na | na | na | na | na | na | na | na | na | na | na | GR50C | na | na
560_460_3 | 2016-08-01 | PLENUMRADIPAC | 560 | 460 | 3 | 4.0231 | 0 | YES | 026-50040-001 | EBM_560_380-480V_3PH_3KW | WITHOUT_FINGER_INLET_GUARD | EBM_PN:_EG1R-480-560-48 | 130 | 4 | 1500 | 0.94 | 90.1 | EG1R-480-560-48 | EG1R480-560-13W | 560_460_3
560_460_6 | 2016-08-01 | PLENUMRADIPAC | 560 | 460 | 6 | 8.0461 | 0 | YES | 026-50040-002 | EBM_560_380-480V_3PH_6KW | WITHOUT_FINGER_INLET_GUARD | EBM_PN:_EG1R-480-560-68 | 160 | 6.35 | 1750 | 0.94 | 90.8 | EG1R-480-560-68 | EG1R480-560-16W | 560_460_6
560_460_3 | 2016-08-01 | PLENUMRADIPAC | 560 | 460 | 3 | 4.0231 | 1 | YES | 026-51040-101 | EBM_560_380-480V_3PH_3KW | WITH_FINGER_INLET_GUARD | EBM_PN:_EG1R-480-560-48 | 130 | 4 | 1500 | 0.94 | 90.1 | EG1R-480-560-48 | EG1R480-560-13W | 560_460_3
560_460_6 | 2016-08-01 | PLENUMRADIPAC | 560 | 460 | 6 | 8.0461 | 1 | YES | 026-51040-102 | EBM_560_380-480V_3PH_6KW | WITH_FINGER_INLET_GUARD | EBM_PN:_EG1R-480-560-68 | 160 | 6.35 | 1750 | 0.94 | 90.8 | EG1R-480-560-68 | EG1R480-560-16W | 560_460_6
560_208_3 | 2016-08-01 | PLENUMRADIPAC | 560 | 208 | 3 | 4.0231 | 0 | YES | 026-50040-011 | EBM_560_200-240V_3PH_3KW | WITHOUT_FINGER_INLET_GUARD | EBM_PN:_EG1R-240-560-48 | 130 | 8.85 | 1500 | 0.95 | 87.8 | EG1R-240-560-48 | EG1R240-560-13W | 560_208_3
560_208_6 | 2016-08-01 | PLENUMRADIPAC | 560 | 208 | 6 | 8.0461 | 0 | YES | 026-50040-012 | EBM_560_200-240V_3PH_6KW | WITHOUT_FINGER_INLET_GUARD | EBM_PN:_EG1R-240-560-68 | 160 | 13.46 | 1750 | 0.93 | 88.3 | EG1R-240-560-68 | EG1R240-560-16W | 560_208_6
560_208_3 | 2016-08-01 | PLENUMRADIPAC | 560 | 208 | 3 | 4.0231 | 1 | YES | 026-51040-111 | EBM_560_200-240V_3PH_3KW | WITH_FINGER_INLET_GUARD | EBM_PN:_EG1R-240-560-48 | 130 | 8.85 | 1500 | 0.95 | 87.8 | EG1R-240-560-48 | EG1R240-560-13W | 560_208_3
560_208_6 | 2016-08-01 | PLENUMRADIPAC | 560 | 208 | 6 | 8.0461 | 1 | YES | 026-51040-112 | EBM_560_200-240V_3PH_6KW | WITH_FINGER_INLET_GUARD | EBM_PN:_EG1R-240-560-68 | 160 | 13.46 | 1750 | 0.93 | 88.3 | EG1R-240-560-68 | EG1R240-560-16W | 560_208_6
560_230_3 | 2016-08-01 | PLENUMRADIPAC | 560 | 230 | 3 | 4.0231 | 0 | YES | 026-50040-011 | EBM_560_200-240V_3PH_3KW | WITHOUT_FINGER_INLET_GUARD | EBM_PN:_EG1R-240-560-48 | 130 | 8 | 1500 | 0.95 | 87.8 | EG1R-240-560-48 | EG1R240-560-13W | 560_230_3
560_230_6 | 2016-08-01 | PLENUMRADIPAC | 560 | 230 | 6 | 8.0461 | 0 | YES | 026-50040-012 | EBM_560_200-240V_3PH_6KW | WITHOUT_FINGER_INLET_GUARD | EBM_PN:_EG1R-240-560-68 | 160 | 12.17 | 1750 | 0.93 | 88.3 | EG1R-240-560-68 | EG1R240-560-16W | 560_230_6
560_230_3 | 2016-08-01 | PLENUMRADIPAC | 560 | 230 | 3 | 4.0231 | 1 | YES | 026-51040-111 | EBM_560_200-240V_3PH_3KW | WITH_FINGER_INLET_GUARD | EBM_PN:_EG1R-240-560-48 | 130 | 8 | 1500 | 0.95 | 87.8 | EG1R-240-560-48 | EG1R240-560-13W | 560_230_3
560_230_6 | 2016-08-01 | PLENUMRADIPAC | 560 | 230 | 6 | 8.0461 | 1 | YES | 026-51040-112 | EBM_560_200-240V_3PH_6KW | WITH_FINGER_INLET_GUARD | EBM_PN:_EG1R-240-560-68 | 160 | 12.17 | 1750 | 0.93 | 88.3 | EG1R-240-560-68 | EG1R240-560-16W | 560_230_6
56_0_0 | 2016-08-01 | PLENUMRADIPAC | 56 | 0 | 0 | 0 | na | na | na | na | na | na | na | na | na | na | na | GR56C | na | na
630_460_3 | 2016-08-01 | PLENUMRADIPAC | 630 | 460 | 3 | 4.0231 | 0 | YES | 026-50041-001 | EBM_630_380-480V_3PH_3KW | WITHOUT_FINGER_INLET_GUARD | EBM_PN:_EG1R-480-630-33 | 145 | 3.91 | 1130 | 0.94 | 90.7 | EG1R-480-630-33 | EG1R480-630-13W | 630_460_3
630_460_6 | 2016-08-01 | PLENUMRADIPAC | 630 | 460 | 6 | 8.0461 | 0 | YES | 026-50041-002 | EBM_630_380-480V_3PH_6KW | WITHOUT_FINGER_INLET_GUARD | EBM_PN:_K3G630-AQ01-05 | 270 | 8.61 | 1450 | 0.94 | 90.5 | K3G630-AQ01-05 | K3G630-AQ01-05W | 630_460_6
630_460_7.5 | 2016-08-01 | PLENUMRADIPAC | 630 | 460 | 7.5 | 10.0577 | 0 | YES | 026-50041-003 | EBM_630_380-480V_3PH_7.5KW | WITHOUT_FINGER_INLET_GUARD | EBM_PN:_K3G630-AR02-01 | 275 | 9 | 1500 | 0.95 | 89.1 | K3G630-AR02-01 | K3G630-AR02-01W | 630_460_7.5
630_460_12 | 2016-08-01 | PLENUMRADIPAC | 630 | 460 | 12 | 16.0922 | 0 | YES | 026-50041-004 | EBM_630_380-480V_3PH_12KW | WITHOUT_FINGER_INLET_GUARD | EBM_PN:_K3G630-AS05-01 | 352 | 14.78 | 1850 | 0.95 | 88.9 | K3G630-AS05-01 | K3G630-AS05-01W | 630_460_12
630_460_13.5 | 2016-08-01 | PLENUMRADIPAC | 630 | 460 | 13.5 | 18.1038 | 0 | YES | 026-50041-005 | EBM_630_380-480V_3PH_13.5KW | WITHOUT_FINGER_INLET_GUARD | EBM_PN:_K3G630-AT09-01 | 326 | 18.26 | 2200 | 0.94 | 88.9 | K3G630-AT09-01 | K3G630-AT09-01W | 630_460_13.5
630_460_3 | 2016-08-01 | PLENUMRADIPAC | 630 | 460 | 3 | 4.0231 | 1 | YES | 026-51041-101 | EBM_630_380-480V_3PH_3KW | WITH_FINGER_INLET_GUARD | EBM_PN:_EG1R-480-630-33 | 145 | 3.91 | 1130 | 0.94 | 90.7 | EG1R-480-630-33 | EG1R480-630-13W | 630_460_3
630_460_6 | 2016-08-01 | PLENUMRADIPAC | 630 | 460 | 6 | 8.0461 | 1 | YES | 026-51041-102 | EBM_630_380-480V_3PH_6KW | WITH_FINGER_INLET_GUARD | EBM_PN:_K3G630-AQ01-05 | 270 | 8.61 | 1450 | 0.94 | 90.5 | K3G630-AQ01-05 | K3G630-AQ01-05W | 630_460_6
630_460_7.5 | 2016-08-01 | PLENUMRADIPAC | 630 | 460 | 7.5 | 10.0577 | 1 | YES | 026-51041-103 | EBM_630_380-480V_3PH_7.5KW | WITH_FINGER_INLET_GUARD | EBM_PN:_K3G630-AR02-01 | 275 | 9 | 1500 | 0.95 | 89.1 | K3G630-AR02-01 | K3G630-AR02-01W | 630_460_7.5
630_460_12 | 2016-08-01 | PLENUMRADIPAC | 630 | 460 | 12 | 16.0922 | 1 | YES | 026-51041-104 | EBM_630_380-480V_3PH_12KW | WITH_FINGER_INLET_GUARD | EBM_PN:_K3G630-AS05-01 | 352 | 14.78 | 1850 | 0.95 | 88.9 | K3G630-AS05-01 | K3G630-AS05-01W | 630_460_12
630_460_13.5 | 2016-08-01 | PLENUMRADIPAC | 630 | 460 | 13.5 | 18.1038 | 1 | YES | 026-51041-105 | EBM_630_380-480V_3PH_13.5KW | WITH_FINGER_INLET_GUARD | EBM_PN:_K3G630-AT09-01 | 326 | 18.26 | 2200 | 0.94 | 88.9 | K3G630-AT09-01 | K3G630-AT09-01W | 630_460_13.5
630_208_6 | 2016-08-01 | PLENUMRADIPAC | 630 | 208 | 6 | 8.0461 | 0 | YES | 026-50041-012 | EBM_630_200-240V_3PH_6KW | WITHOUT_FINGER_INLET_GUARD | EBM_PN:_K3G630-AQ03-19 | 270 | 16.83 | 1450 | 0.95 | 89.5 | K3G630-AQ03-19 | K3G630-AQ03-19W | 630_208_6
630_208_6 | 2016-08-01 | PLENUMRADIPAC | 630 | 208 | 6 | 8.0461 | 1 | YES | 026-51041-112 | EBM_630_200-240V_3PH_6KW | WITH_FINGER_INLET_GUARD | EBM_PN:_K3G630-AQ03-19 | 270 | 16.83 | 1450 | 0.95 | 89.5 | K3G630-AQ03-19 | K3G630-AQ03-19W | 630_208_6
630_230_6 | 2016-08-01 | PLENUMRADIPAC | 630 | 230 | 6 | 8.0461 | 0 | YES | 026-50041-012 | EBM_630_200-240V_3PH_6KW | WITHOUT_FINGER_INLET_GUARD | EBM_PN:_K3G630-AQ03-19 | 270 | 15.22 | 1450 | 0.95 | 89.5 | K3G630-AQ03-19 | K3G630-AQ03-19W | 630_230_6
630_230_6 | 2016-08-01 | PLENUMRADIPAC | 630 | 230 | 6 | 8.0461 | 1 | YES | 026-51041-112 | EBM_630_200-240V_3PH_6KW | WITH_FINGER_INLET_GUARD | EBM_PN:_K3G630-AQ03-19 | 270 | 15.22 | 1450 | 0.95 | 89.5 | K3G630-AQ03-19 | K3G630-AQ03-19W | 630_230_6
63_0_0 | 2016-08-01 | PLENUMRADIPAC | 63 | 0 | 0 | 0 | na | na | na | na | na | na | na | na | na | na | na | GR63C | na | na
710_460_3 | 2016-08-01 | PLENUMRADIPAC | 710 | 460 | 3 | 4.0231 | 0 | YES | 026-50042-001 | EBM_710_380-480V_3PH_3KW | WITHOUT_FINGER_INLET_GUARD | EBM_PN:_EG1R-480-710-02 | 297 | 3.74 | 920 | 0.94 | 89.3 | EG1R-480-710-02 | EG1R480-710-13W | 710_460_3
710_460_6 | 2016-08-01 | PLENUMRADIPAC | 710 | 460 | 6 | 8.0461 | 0 | YES | 026-50042-002 | EBM_710_380-480V_3PH_6KW | WITHOUT_FINGER_INLET_GUARD | EBM_PN:_K3G710-AQ01-09 | 354 | 8.17 | 1200 | 0.95 | 89 | K3G710-AQ01-09 | K3G710-AQ01-09W | 710_460_6
710_460_7.5 | 2016-08-01 | PLENUMRADIPAC | 710 | 460 | 7.5 | 10.0577 | 0 | YES | 026-50042-003 | EBM_710_380-480V_3PH_7.5KW | WITHOUT_FINGER_INLET_GUARD | EBM_PN:_K3G710-AR03-01 | 359 | 10.26 | 1300 | 0.95 | 89.2 | K3G710-AR03-01 | K3G710-AR03-01W | 710_460_7.5
710_460_12 | 2016-08-01 | PLENUMRADIPAC | 710 | 460 | 12 | 16.0922 | 0 | YES | 026-50042-004 | EBM_710_380-480V_3PH_12KW | WITHOUT_FINGER_INLET_GUARD | EBM_PN:_K3G710-AS06-01 | 423 | 16.17 | 1550 | 0.94 | 89.4 | K3G710-AS06-01 | K3G710-AS06-01W | 710_460_12
710_460_3 | 2016-08-01 | PLENUMRADIPAC | 710 | 460 | 3 | 4.0231 | 1 | YES | 026-51042-101 | EBM_710_380-480V_3PH_3KW | WITH_FINGER_INLET_GUARD | EBM_PN:_EG1R-480-710-02 | 297 | 3.74 | 920 | 0.94 | 89.3 | EG1R-480-710-02 | EG1R480-710-13W | 710_460_3
710_460_6 | 2016-08-01 | PLENUMRADIPAC | 710 | 460 | 6 | 8.0461 | 1 | YES | 026-51042-102 | EBM_710_380-480V_3PH_6KW | WITH_FINGER_INLET_GUARD | EBM_PN:_K3G710-AQ01-09 | 354 | 8.17 | 1200 | 0.95 | 89 | K3G710-AQ01-09 | K3G710-AQ01-09W | 710_460_6
710_460_7.5 | 2016-08-01 | PLENUMRADIPAC | 710 | 460 | 7.5 | 10.0577 | 1 | YES | 026-51042-103 | EBM_710_380-480V_3PH_7.5KW | WITH_FINGER_INLET_GUARD | EBM_PN:_K3G710-AR03-01 | 359 | 10.26 | 1300 | 0.95 | 89.2 | K3G710-AR03-01 | K3G710-AR03-01W | 710_460_7.5
710_460_12 | 2016-08-01 | PLENUMRADIPAC | 710 | 460 | 12 | 16.0922 | 1 | YES | 026-51042-104 | EBM_710_380-480V_3PH_12KW | WITH_FINGER_INLET_GUARD | EBM_PN:_K3G710-AS06-01 | 423 | 16.17 | 1550 | 0.94 | 89.4 | K3G710-AS06-01 | K3G710-AS06-01W | 710_460_12
710_208_6 | 2016-08-01 | PLENUMRADIPAC | 710 | 208 | 6 | 8.0461 | 0 | YES | 026-50042-012 | EBM_710_200-240V_3PH_6KW | WITHOUT_FINGER_INLET_GUARD | EBM_PN:_K3G710-AQ04-19 | 354 | 17.79 | 1180 | 0.95 | 88.8 | K3G710-AQ04-19 | K3G710-AQ04-19W | 710_208_6
710_208_6 | 2016-08-01 | PLENUMRADIPAC | 710 | 208 | 6 | 8.0461 | 1 | YES | 026-51042-112 | EBM_710_200-240V_3PH_6KW | WITH_FINGER_INLET_GUARD | EBM_PN:_K3G710-AQ04-19 | 354 | 17.79 | 1180 | 0.95 | 88.8 | K3G710-AQ04-19 | K3G710-AQ04-19W | 710_208_6
710_230_6 | 2016-08-01 | PLENUMRADIPAC | 710 | 230 | 6 | 8.0461 | 0 | YES | 026-50042-012 | EBM_710_200-240V_3PH_6KW | WITHOUT_FINGER_INLET_GUARD | EBM_PN:_K3G710-AQ04-19 | 354 | 16.09 | 1180 | 0.95 | 88.8 | K3G710-AQ04-19 | K3G710-AQ04-19W | 710_230_6
710_230_6 | 2016-08-01 | PLENUMRADIPAC | 710 | 230 | 6 | 8.0461 | 1 | YES | 026-51042-112 | EBM_710_200-240V_3PH_6KW | WITH_FINGER_INLET_GUARD | EBM_PN:_K3G710-AQ04-19 | 354 | 16.09 | 1180 | 0.95 | 88.8 | K3G710-AQ04-19 | K3G710-AQ04-19W | 710_230_6
800_460_6 | 2016-08-01 | PLENUMRADIPAC | 800 | 460 | 6 | 8.0461 | 0 | YES | 026-50043-001 | EBM_800_380-480V_3PH_6KW | WITHOUT_FINGER_INLET_GUARD | EBM_PN:_K3G800-AQ03-09 | 416 | 8.17 | 960 | 0.94 | 90.8 | K3G800-AQ03-09 | K3G800-AQ03-09W | 800_460_6
800_460_7.5 | 2016-08-01 | PLENUMRADIPAC | 800 | 460 | 7.5 | 10.0577 | 0 | YES | 026-50043-002 | EBM_800_380-480V_3PH_7.5KW | WITHOUT_FINGER_INLET_GUARD | EBM_PN:_K3G800-AR08-01 | 416 | 10.09 | 1050 | 0.95 | 90.1 | K3G800-AR08-01 | K3G800-AR08-01W | 800_460_7.5
800_460_12 | 2016-08-01 | PLENUMRADIPAC | 800 | 460 | 12 | 16.0922 | 0 | YES | 026-50043-003 | EBM_800_380-480V_3PH_12KW | WITHOUT_FINGER_INLET_GUARD | EBM_PN:_K3G800-AS07-01 | 431 | 15.48 | 1370 | 0.94 | 90.5 | K3G800-AS07-01 | K3G800-AS07-01W | 800_460_12
800_460_6 | 2016-08-01 | PLENUMRADIPAC | 800 | 460 | 6 | 8.0461 | 1 | YES | 026-51043-101 | EBM_800_380-480V_3PH_6KW | WITH_FINGER_INLET_GUARD | EBM_PN:_K3G800-AQ03-09 | 416 | 8.17 | 960 | 0.94 | 90.8 | K3G800-AQ03-09 | K3G800-AQ03-09W | 800_460_6
800_460_7.5 | 2016-08-01 | PLENUMRADIPAC | 800 | 460 | 7.5 | 10.0577 | 1 | YES | 026-51043-102 | EBM_800_380-480V_3PH_7.5KW | WITH_FINGER_INLET_GUARD | EBM_PN:_K3G800-AR08-01 | 416 | 10.09 | 1050 | 0.95 | 90.1 | K3G800-AR08-01 | K3G800-AR08-01W | 800_460_7.5
800_460_12 | 2016-08-01 | PLENUMRADIPAC | 800 | 460 | 12 | 16.0922 | 1 | YES | 026-51043-103 | EBM_800_380-480V_3PH_12KW | WITH_FINGER_INLET_GUARD | EBM_PN:_K3G800-AS07-01 | 431 | 15.48 | 1370 | 0.94 | 90.5 | K3G800-AS07-01 | K3G800-AS07-01W | 800_460_12
800_208_6 | 2016-08-01 | PLENUMRADIPAC | 800 | 208 | 6 | 8.0461 | 0 | YES | 026-50043-011 | EBM_800_200-240V_3PH_6KW | WITHOUT_FINGER_INLET_GUARD | EBM_PN:_K3G800-AQ06-19 | 416 | 16.73 | 940 | 0.95 | 89.9 | K3G800-AQ06-19 | K3G800-AQ06-19W | 800_208_6
800_208_6 | 2016-08-01 | PLENUMRADIPAC | 800 | 208 | 6 | 8.0461 | 1 | YES | 026-51043-111 | EBM_800_200-240V_3PH_6KW | WITH_FINGER_INLET_GUARD | EBM_PN:_K3G800-AQ06-19 | 416 | 16.73 | 940 | 0.95 | 89.9 | K3G800-AQ06-19 | K3G800-AQ06-19W | 800_208_6
800_230_6 | 2016-08-01 | PLENUMRADIPAC | 800 | 230 | 6 | 8.0461 | 0 | YES | 026-50043-011 | EBM_800_200-240V_3PH_6KW | WITHOUT_FINGER_INLET_GUARD | EBM_PN:_K3G800-AQ06-19 | 416 | 15.13 | 940 | 0.95 | 89.9 | K3G800-AQ06-19 | K3G800-AQ06-19W | 800_230_6
800_230_6 | 2016-08-01 | PLENUMRADIPAC | 800 | 230 | 6 | 8.0461 | 1 | YES | 026-51043-111 | EBM_800_200-240V_3PH_6KW | WITH_FINGER_INLET_GUARD | EBM_PN:_K3G800-AQ06-19 | 416 | 15.13 | 940 | 0.95 | 89.9 | K3G800-AQ06-19 | K3G800-AQ06-19W | 800_230_6
900_460_6 | 2016-08-01 | PLENUMRADIPAC | 900 | 460 | 6 | 8.0461 | 0 | YES | 026-50044-001 | EBM_900_380-480V_3PH_6KW | WITHOUT_FINGER_INLET_GUARD | EBM_PN:_K3G900-AQ01-09 | 473 | 7.39 | 800 | 0.94 | 91.2 | K3G900-AQ01-09 | K3G900-AQ01-09W | 900_460_6
900_460_12 | 2016-08-01 | PLENUMRADIPAC | 900 | 460 | 12 | 16.0922 | 0 | YES | 026-50044-002 | EBM_900_380-480V_3PH_12KW | WITHOUT_FINGER_INLET_GUARD | EBM_PN:_K3G900-AS08-01 | 484 | 11.74 | 1050 | 0.93 | 90.7 | K3G900-AS08-01 | K3G900-AS08-01W | 900_460_12
900_460_6 | 2016-08-01 | PLENUMRADIPAC | 900 | 460 | 6 | 8.0461 | 1 | YES | 026-51044-101 | EBM_900_380-480V_3PH_6KW | WITH_FINGER_INLET_GUARD | EBM_PN:_K3G900-AQ01-09 | 473 | 7.39 | 800 | 0.94 | 91.2 | K3G900-AQ01-09 | K3G900-AQ01-09W | 900_460_6
900_460_12 | 2016-08-01 | PLENUMRADIPAC | 900 | 460 | 12 | 16.0922 | 1 | YES | 026-51044-102 | EBM_900_380-480V_3PH_12KW | WITH_FINGER_INLET_GUARD | EBM_PN:_K3G900-AS08-01 | 484 | 11.74 | 1050 | 0.93 | 90.7 | K3G900-AS08-01 | K3G900-AS08-01W | 900_460_12
900_208_6 | 2016-08-01 | PLENUMRADIPAC | 900 | 208 | 6 | 8.0461 | 0 | YES | 026-50044-011 | EBM_900_200-240V_3PH_6KW | WITHOUT_FINGER_INLET_GUARD | EBM_PN:_K3G900-AQ07-19 | 473 | 16.25 | 780 | 0.95 | 90.2 | K3G900-AQ07-19 | K3G900-AQ07-19W | 900_208_6
900_208_6 | 2016-08-01 | PLENUMRADIPAC | 900 | 208 | 6 | 8.0461 | 1 | YES | 026-51044-111 | EBM_900_200-240V_3PH_6KW | WITH_FINGER_INLET_GUARD | EBM_PN:_K3G900-AQ07-19 | 473 | 16.25 | 780 | 0.95 | 90.2 | K3G900-AQ07-19 | K3G900-AQ07-19W | 900_208_6
900_230_6 | 2016-08-01 | PLENUMRADIPAC | 900 | 230 | 6 | 8.0461 | 0 | YES | 026-50044-011 | EBM_900_200-240V_3PH_6KW | WITHOUT_FINGER_INLET_GUARD | EBM_PN:_K3G900-AQ07-19 | 473 | 14.7 | 780 | 0.95 | 90.2 | K3G900-AQ07-19 | K3G900-AQ07-19W | 900_230_6
900_230_6 | 2016-08-01 | PLENUMRADIPAC | 900 | 230 | 6 | 8.0461 | 1 | YES | 026-51044-111 | EBM_900_200-240V_3PH_6KW | WITH_FINGER_INLET_GUARD | EBM_PN:_K3G900-AQ07-19 | 473 | 14.7 | 780 | 0.95 | 90.2 | K3G900-AQ07-19 | K3G900-AQ07-19W | 900_230_6
310_208_4.5 | 2022-01-14 | PLENUMRADIPAC | 310 | 208 | 4.5 | 6.0346 | 0 | YES | 026-52851-201 | EBM_310_200-240V_3PH_4.5KW | WITHOUT_FINGER_INLET_GUARD | EBM_PN:_EG1R-240-310-A26 | 61 | 9.07 | 3955 | 0.94 | 57.3 | EG1R-240-310-A26
310_230_4.5 | 2022-01-14 | PLENUMRADIPAC | 310 | 230 | 4.5 | 6.0346 | 0 | YES | 026-52851-301 | EBM_310_200-240V_3PH_4.5KW | WITHOUT_FINGER_INLET_GUARD | EBM_PN:_EG1R-240-310-A26 | 61 | 8.4 | 3955 | 0.94 | 57.3 | EG1R-240-310-A26
310_208_4.5 | 2022-01-14 | PLENUMRADIPAC | 310 | 208 | 4.5 | 6.0346 | 1 | YES | 026-52851-211 | EBM_310_200-240V_3PH_4.5KW | WITH_FINGER_INLET_GUARD | EBM_PN:_EG1R-240-310-A29 | 61 | 9.07 | 3955 | 0.94 | 57.3 | EG1R-240-310-A29
310_230_4.5 | 2022-01-14 | PLENUMRADIPAC | 310 | 230 | 4.5 | 6.0346 | 1 | YES | 026-52851-311 | EBM_310_200-240V_3PH_4.5KW | WITH_FINGER_INLET_GUARD | EBM_PN:_EG1R-240 310-A29 | 61 | 8.4 | 3955 | 0.94 | 57.3 | EG1R-240 310-A29
355_208_4.5 | 2022-01-14 | PLENUMRADIPAC | 355 | 208 | 4.5 | 6.0346 | 0 | YES | 026-52852-201 | EBM_355_200-240V_3PH_4.5KW | WITHOUT_FINGER_INLET_GUARD | EBM_PN:_EG1R-240-355-A26 | 61.2 | 8.64 | 3230 | 0.94 | 60.3 | EG1R-240-355-A26
355_230_4.5 | 2022-01-14 | PLENUMRADIPAC | 355 | 230 | 4.5 | 6.0346 | 0 | YES | 026-52852-301 | EBM_355_200-240V_3PH_4.5KW | WITHOUT_FINGER_INLET_GUARD | EBM_PN:_EG1R-240-355-A26 | 61.2 | 8 | 3230 | 0.94 | 60.3 | EG1R-240-355-A26
355_208_4.5 | 2022-01-14 | PLENUMRADIPAC | 355 | 208 | 4.5 | 6.0346 | 1 | YES | 026-52852-211 | EBM_355_200-240V_3PH_4.5KW | WITH_FINGER_INLET_GUARD | EBM_PN:_EG1R-240-355-A29 | 61.2 | 8.64 | 3230 | 0.94 | 60.3 | EG1R-240-355-A29
355_230_4.5 | 2022-01-14 | PLENUMRADIPAC | 355 | 230 | 4.5 | 6.0346 | 1 | YES | 026-52852-311 | EBM_355_200-240V_3PH_4.5KW | WITH_FINGER_INLET_GUARD | EBM_PN:_EG1R-240-355-A29 | 61.2 | 8 | 3230 | 0.94 | 60.3 | EG1R-240-355-A29
400_208_4.5 | 2022-01-14 | PLENUMRADIPAC | 400 | 208 | 4.5 | 6.0346 | 0 | YES | 026-52853-201 | EBM_400_200-240V_3PH_4.5KW | WITHOUT_FINGER_INLET_GUARD | EBM_PN:_EG1R-240-400-A26 | 77.4 | 11.12 | 2800 | 0.95 | 61.3 | EG1R-240-400-A26
400_230_4.5 | 2022-01-14 | PLENUMRADIPAC | 400 | 230 | 4.5 | 6.0346 | 0 | YES | 026-52853-301 | EBM_400_200-240V_3PH_4.5KW | WITHOUT_FINGER_INLET_GUARD | EBM_PN:_EG1R-240-400-A26 | 77.4 | 10.3 | 2800 | 0.95 | 61.3 | EG1R-240-400-A26
400_208_4.5 | 2022-01-14 | PLENUMRADIPAC | 400 | 208 | 4.5 | 6.0346 | 1 | YES | 026-52853-211 | EBM_400_200-240V_3PH_4.5KW | WITH_FINGER_INLET_GUARD | EBM_PN:_EG1R-240-400-A29 | 77.4 | 11.12 | 2800 | 0.95 | 61.3 | EG1R-240-400-A29
400_230_4.5 | 2022-01-14 | PLENUMRADIPAC | 400 | 230 | 4.5 | 6.0346 | 1 | YES | 026-52853-311 | EBM_400_200-240V_3PH_4.5KW | WITH_FINGER_INLET_GUARD | EBM_PN:_EG1R-240-400-A29 | 77.4 | 10.3 | 2800 | 0.95 | 61.3 | EG1R-240-400-A29
450_208_4.5 | 2022-01-14 | PLENUMRADIPAC | 450 | 208 | 4.5 | 6.0346 | 0 | YES | 026-52840-201 | EBM_450_200-240V_3PH_4.5KW | WITHOUT_FINGER_INLET_GUARD | EBM_PN:_EG1R-240-450-A26 | 99 | 11.23 | 2290 | 0.95 | 64.1 | EG1R-240-450-A26
450_230_4.5 | 2022-01-14 | PLENUMRADIPAC | 450 | 230 | 4.5 | 6.0346 | 0 | YES | 026-52840-301 | EBM_450_200-240V_3PH_4.5KW | WITHOUT_FINGER_INLET_GUARD | EBM_PN:_EG1R-240-450-A26 | 99 | 10.4 | 2290 | 0.95 | 64.1 | EG1R-240-450-A26
450_208_4.5 | 2022-01-14 | PLENUMRADIPAC | 450 | 208 | 4.5 | 6.0346 | 1 | YES | 026-52840-211 | EBM_450_200-240V_3PH_4.5KW | WITH_FINGER_INLET_GUARD | EBM_PN:_EG1R-240-450-A29 | 99 | 11.23 | 2290 | 0.95 | 64.1 | EG1R-240-450-A29
450_230_4.5 | 2022-01-14 | PLENUMRADIPAC | 450 | 230 | 4.5 | 6.0346 | 1 | YES | 026-52840-311 | EBM_450_200-240V_3PH_4.5KW | WITH_FINGER_INLET_GUARD | EBM_PN:_EG1R-240-450-A29 | 99 | 10.4 | 2290 | 0.95 | 64.1 | EG1R-240-450-A29
450_208_8 | 2024-09-10 | PLENUMRADIPAC | 450 | 208 | 8 | 10.7282 | 0 | YES | 026-53738-201 | EBM_450_200-240V_3PH_8KW | WITHOUT_FINGER_INLET_GUARD | EBM_PN:_EG1R-240-450-B26 | 108 | 16.1 | 2600 | 0.93 | 63 | EG1R-240-450-B26
450_230_8 | 2024-09-10 | PLENUMRADIPAC | 450 | 230 | 8 | 10.7282 | 0 | YES | 026-53738-301 | EBM_450_200-240V_3PH_8KW | WITHOUT_FINGER_INLET_GUARD | EBM_PN:_EG1R-240-450-B26 | 108 | 14.91 | 2600 | 0.93 | 63 | EG1R-240-450-B26
450_208_8 | 2024-09-10 | PLENUMRADIPAC | 450 | 208 | 8 | 10.7282 | 1 | YES | 026-53738-211 | EBM_450_200-240V_3PH_8KW | WITH_FINGER_INLET_GUARD | EBM_PN:_EG1R-240-450-B29 | 108 | 16.1 | 2600 | 0.93 | 63 | EG1R-240-450-B29
450_230_8 | 2024-09-10 | PLENUMRADIPAC | 450 | 230 | 8 | 10.7282 | 1 | YES | 026-53738-311 | EBM_450_200-240V_3PH_8KW | WITH_FINGER_INLET_GUARD | EBM_PN:_EG1R-240-450-B29 | 108 | 14.91 | 2600 | 0.93 | 63 | EG1R-240-450-B29
500_208_4.5 | 2022-01-14 | PLENUMRADIPAC | 500 | 208 | 4.5 | 6.0346 | 0 | YES | 026-52841-201 | EBM_500_200-240V_3PH_4.5KW | WITHOUT_FINGER_INLET_GUARD | EBM_PN:_EG1R-240-500-A26 | 110 | 11.23 | 1930 | 0.95 | 62 | EG1R-240-500-A26
500_230_4.5 | 2022-01-14 | PLENUMRADIPAC | 500 | 230 | 4.5 | 6.0346 | 0 | YES | 026-52841-301 | EBM_500_200-240V_3PH_4.5KW | WITHOUT_FINGER_INLET_GUARD | EBM_PN:_EG1R-240-500-A26 | 110 | 10.4 | 1930 | 0.95 | 62 | EG1R-240-500-A26
500_208_4.5 | 2022-01-14 | PLENUMRADIPAC | 500 | 208 | 4.5 | 6.0346 | 1 | YES | 026-52841-211 | EBM_500_200-240V_3PH_4.5KW | WITH_FINGER_INLET_GUARD | EBM_PN:_EG1R-240-500-A29 | 110 | 11.23 | 1930 | 0.95 | 62 | EG1R-240-500-A29
500_230_4.5 | 2022-01-14 | PLENUMRADIPAC | 500 | 230 | 4.5 | 6.0346 | 1 | YES | 026-52841-311 | EBM_500_200-240V_3PH_4.5KW | WITH_FINGER_INLET_GUARD | EBM_PN:_EG1R-240-500-A29 | 110 | 10.4 | 1930 | 0.95 | 62 | EG1R-240-500-A29
500_208_8 | 2024-09-10 | PLENUMRADIPAC | 500 | 208 | 8 | 10.7282 | 0 | YES | 026-53739-201 | EBM_500_200-240V_3PH_8KW | WITHOUT_FINGER_INLET_GUARD | EBM_PN:_EG1R-240-500-B26 | 110 | 20.97 | 2400 | 0.94 | 62.5 | EG1R-240-500-B26
500_230_8 | 2024-09-10 | PLENUMRADIPAC | 500 | 230 | 8 | 10.7282 | 0 | YES | 026-53739-301 | EBM_500_200-240V_3PH_8KW | WITHOUT_FINGER_INLET_GUARD | EBM_PN:_EG1R-240-500-B26 | 110 | 19.42 | 2400 | 0.94 | 62.5 | EG1R-240-500-B26
500_208_8 | 2024-09-10 | PLENUMRADIPAC | 500 | 208 | 8 | 10.7282 | 1 | YES | 026-53739-211 | EBM_500_200-240V_3PH_8KW | WITH_FINGER_INLET_GUARD | EBM_PN:_EG1R-240-500-B29 | 110 | 20.97 | 2400 | 0.94 | 62.5 | EG1R-240-500-B29
500_230_8 | 2024-09-10 | PLENUMRADIPAC | 500 | 230 | 8 | 10.7282 | 1 | YES | 026-53739-311 | EBM_500_200-240V_3PH_8KW | WITH_FINGER_INLET_GUARD | EBM_PN:_EG1R-240-500-B29 | 110 | 19.42 | 2400 | 0.94 | 62.5 | EG1R-240-500-B29
560_208_4.5 | 2022-01-14 | PLENUMRADIPAC | 560 | 208 | 4.5 | 6.0346 | 0 | YES | 026-52842-201 | EBM_560_200-240V_3PH_4.5KW | WITHOUT_FINGER_INLET_GUARD | EBM_PN:_EG1R-240-560-A26 | 140 | 10.91 | 1585 | 0.94 | 62.7 | EG1R-240-560-A26
560_230_4.5 | 2022-01-14 | PLENUMRADIPAC | 560 | 230 | 4.5 | 6.0346 | 0 | YES | 026-52842-301 | EBM_560_200-240V_3PH_4.5KW | WITHOUT_FINGER_INLET_GUARD | EBM_PN:_EG1R-240-560-A26 | 140 | 10.1 | 1585 | 0.94 | 62.7 | EG1R-240-560-A26
560_208_4.5 | 2022-01-14 | PLENUMRADIPAC | 560 | 208 | 4.5 | 6.0346 | 1 | YES | 026-52842-211 | EBM_560_200-240V_3PH_4.5KW | WITH_FINGER_INLET_GUARD | EBM_PN:_EG1R-240-560-A29 | 140 | 10.91 | 1585 | 0.94 | 62.7 | EG1R-240-560-A29
560_230_4.5 | 2022-01-14 | PLENUMRADIPAC | 560 | 230 | 4.5 | 6.0346 | 1 | YES | 026-52842-311 | EBM_560_200-240V_3PH_4.5KW | WITH_FINGER_INLET_GUARD | EBM_PN:_EG1R-240-560-A29 | 140 | 10.1 | 1585 | 0.94 | 62.7 | EG1R-240-560-A29
560_208_8 | 2024-09-10 | PLENUMRADIPAC | 560 | 208 | 8 | 10.7282 | 0 | YES | 026-53740-201 | EBM_560_200-240V_3PH_8KW | WITHOUT_FINGER_INLET_GUARD | EBM_PN:_EG1R-240-560-B26 | 145 | 17.27 | 1830 | 0.93 | 63.3 | EG1R-240-560-B26
560_230_8 | 2024-09-10 | PLENUMRADIPAC | 560 | 230 | 8 | 10.7282 | 0 | YES | 026-53740-301 | EBM_560_200-240V_3PH_8KW | WITHOUT_FINGER_INLET_GUARD | EBM_PN:_EG1R-240-560-B26 | 145 | 15.99 | 1830 | 0.93 | 63.3 | EG1R-240-560-B26
560_208_8 | 2024-09-10 | PLENUMRADIPAC | 560 | 208 | 8 | 10.7282 | 1 | YES | 026-53740-211 | EBM_560_200-240V_3PH_8KW | WITH_FINGER_INLET_GUARD | EBM_PN:_EG1R-240-560-B29 | 145 | 17.27 | 1830 | 0.93 | 63.3 | EG1R-240-560-B29
560_230_8 | 2024-09-10 | PLENUMRADIPAC | 560 | 230 | 8 | 10.7282 | 1 | YES | 026-53740-311 | EBM_560_200-240V_3PH_8KW | WITH_FINGER_INLET_GUARD | EBM_PN:_EG1R-240-560-B29 | 145 | 15.99 | 1830 | 0.93 | 63.3 | EG1R-240-560-B29
310_460_4.5 | 2022-01-14 | PLENUMRADIPAC | 310 | 460 | 4.5 | 6.0346 | 0 | YES | 026-52851-401 | EBM_310_380-480V_3PH_4.5KW | WITHOUT_FINGER_INLET_GUARD | EBM_PN:_EG1R-480-310-A26 | 61 | 4.3 | 3975 | 0.92 | 57.6 | EG1R-480-310-A26
310_460_4.5 | 2022-01-14 | PLENUMRADIPAC | 310 | 460 | 4.5 | 6.0346 | 1 | YES | 026-52851-411 | EBM_310_380-480V_3PH_4.5KW | WITH_FINGER_INLET_GUARD | EBM_PN:_EG1R-480-310-A29 | 61 | 4.3 | 3975 | 0.92 | 57.6 | EG1R-480-310-A29
355_460_4.5 | 2022-01-14 | PLENUMRADIPAC | 355 | 460 | 4.5 | 6.0346 | 0 | YES | 026-52852-401 | EBM_355_380-480V_3PH_4.5KW | WITHOUT_FINGER_INLET_GUARD | EBM_PN:_EG1R-480-355-A26 | 61.2 | 4.2 | 3230 | 0.91 | 60.8 | EG1R-480-355-A26
355_460_4.5 | 2022-01-14 | PLENUMRADIPAC | 355 | 460 | 4.5 | 6.0346 | 1 | YES | 026-52852-411 | EBM_355_380-480V_3PH_4.5KW | WITH_FINGER_INLET_GUARD | EBM_PN:_EG1R-480-355-A29 | 61.2 | 4.2 | 3230 | 0.91 | 60.8 | EG1R-480-355-A29
400_460_4.5 | 2022-01-14 | PLENUMRADIPAC | 400 | 460 | 4.5 | 6.0346 | 0 | YES | 026-52853-401 | EBM_400_380-480V_3PH_4.5KW | WITHOUT_FINGER_INLET_GUARD | EBM_PN:_EG1R-480-400-A26 | 77.4 | 5.3 | 2800 | 0.93 | 63 | EG1R-480-400-A26
400_460_4.5 | 2022-01-14 | PLENUMRADIPAC | 400 | 460 | 4.5 | 6.0346 | 1 | YES | 026-52853-411 | EBM_400_380-480V_3PH_4.5KW | WITH_FINGER_INLET_GUARD | EBM_PN:_EG1R-480-400-A29 | 77.4 | 5.3 | 2800 | 0.93 | 63 | EG1R-480-400-A29
450_460_4.5 | 2022-01-14 | PLENUMRADIPAC | 450 | 460 | 4.5 | 6.0346 | 0 | YES | 026-52840-001 | EBM_450_380-480V_3PH_4.5KW | WITHOUT_FINGER_INLET_GUARD | EBM_PN:_EG1R-480-450-A26 | 99 | 6.2 | 2440 | 0.92 | 62.6 | EG1R-480-450-A26
450_460_4.5 | 2022-01-14 | PLENUMRADIPAC | 450 | 460 | 4.5 | 6.0346 | 1 | YES | 026-52840-002 | EBM_450_380-480V_3PH_4.5KW | WITH_FINGER_INLET_GUARD | EBM_PN:_EG1R-480-450-A29 | 99 | 6.2 | 2440 | 0.92 | 62.6 | EG1R-480-450-A29
450_460_8 | 2024-09-10 | PLENUMRADIPAC | 450 | 460 | 8 | 10.7282 | 0 | YES | 026-53738-401 | EBM_450_380-480V_3PH_8KW | WITHOUT_FINGER_INLET_GUARD | EBM_PN:_EG1R-480-450-B26 | 108 | 9.31 | 2800 | 0.88 | 64.6 | EG1R-480-450-B26
450_460_8 | 2024-09-10 | PLENUMRADIPAC | 450 | 460 | 8 | 10.7282 | 1 | YES | 026-53738-411 | EBM_450_380-480V_3PH_8KW | WITH_FINGER_INLET_GUARD | EBM_PN:_EG1R-480-450-B29 | 108 | 9.31 | 2800 | 0.88 | 64.6 | EG1R-480-450-B29
500_460_4.5 | 2022-01-14 | PLENUMRADIPAC | 500 | 460 | 4.5 | 6.0346 | 0 | YES | 026-52841-001 | EBM_500_380-480V_3PH_4.5KW | WITHOUT_FINGER_INLET_GUARD | EBM_PN:_EG1R-480-500-A26 | 110 | 5.6 | 2000 | 0.93 | 63.7 | EG1R-480-500-A26
500_460_4.5 | 2022-01-14 | PLENUMRADIPAC | 500 | 460 | 4.5 | 6.0346 | 1 | YES | 026-52841-002 | EBM_500_380-480V_3PH_4.5KW | WITH_FINGER_INLET_GUARD | EBM_PN:_EG1R-480-500-A29 | 110 | 5.6 | 2000 | 0.93 | 63.7 | EG1R-480-500-A29
500_460_8 | 2024-09-10 | PLENUMRADIPAC | 500 | 460 | 8 | 10.7282 | 0 | YES | 026-53739-401 | EBM_500_380-480V_3PH_8KW | WITHOUT_FINGER_INLET_GUARD | EBM_PN:_EG1R-480-500-B26 | 110 | 9.67 | 2400 | 0.9 | 62 | EG1R-480-500-B26
500_460_8 | 2024-09-10 | PLENUMRADIPAC | 500 | 460 | 8 | 10.7282 | 1 | YES | 026-53739-411 | EBM_500_380-480V_3PH_8KW | WITH_FINGER_INLET_GUARD | EBM_PN:_EG1R-480-500-B29 | 110 | 9.67 | 2400 | 0.9 | 62 | EG1R-480-500-B29
560_460_4.5 | 2022-01-14 | PLENUMRADIPAC | 560 | 460 | 4.5 | 6.0346 | 0 | YES | 026-52842-001 | EBM_560_380-480V_3PH_4.5KW | WITHOUT_FINGER_INLET_GUARD | EBM_PN:_EG1R-480-560-A26 | 140 | 6 | 1675 | 0.94 | 64.6 | EG1R-480-560-A26
560_460_4.5 | 2022-01-14 | PLENUMRADIPAC | 560 | 460 | 4.5 | 6.0346 | 1 | YES | 026-52842-002 | EBM_560_380-480V_3PH_4.5KW | WITH_FINGER_INLET_GUARD | EBM_PN:_EG1R-480-560-A29 | 140 | 6 | 1675 | 0.94 | 64.6 | EG1R-480-560-A29
560_460_8 | 2024-09-10 | PLENUMRADIPAC | 560 | 460 | 8 | 10.7282 | 0 | YES | 026-53740-401 | EBM_560_380-480V_3PH_8KW | WITHOUT_FINGER_INLET_GUARD | EBM_PN:_EG1R-480-560-B26 | 145 | 8.31 | 1860 | 0.91 | 64.5 | EG1R-480-560-B26
560_460_8 | 2024-09-10 | PLENUMRADIPAC | 560 | 460 | 8 | 10.7282 | 1 | YES | 026-53740-411 | EBM_560_380-480V_3PH_8KW | WITH_FINGER_INLET_GUARD | EBM_PN:_EG1R-480-560-B29 | 145 | 8.31 | 1860 | 0.91 | 64.5 | EG1R-480-560-B29
630_460_4.5 | 2022-01-14 | PLENUMRADIPAC | 630 | 460 | 4.5 | 6.0346 | 0 | YES | 026-52854-401 | EBM_630_380-480V_3PH_4.5KW | WITHOUT_FINGER_INLET_GUARD | EBM_PN:_EG1R-480-630-A26 | 160 | 6.1 | 1505 | 0.93 | 64.8 | EG1R-480-630-A26
630_460_4.5 | 2022-01-14 | PLENUMRADIPAC | 630 | 460 | 4.5 | 6.0346 | 1 | YES | 026-52854-411 | EBM_630_380-480V_3PH_4.5KW | WITH_FINGER_INLET_GUARD | EBM_PN:_EG1R-480-630-A29 | 160 | 6.1 | 1505 | 0.93 | 64.8 | EG1R-480-630-A29
710_460_4.5 | 2022-01-14 | PLENUMRADIPAC | 710 | 460 | 4.5 | 6.0346 | 0 | YES | 026-52855-401 | EBM_710_380-480V_3PH_4.5KW | WITHOUT_FINGER_INLET_GUARD | EBM_PN:_K3G710-PC05-03 | 149 | 5.15 | 1150 | 0.94 | 66.9 | K3G710-PC05-03
710_460_4.5 | 2022-01-14 | PLENUMRADIPAC | 710 | 460 | 4.5 | 6.0346 | 1 | YES | 026-52855-401 | EBM_710_380-480V_3PH_4.5KW | WITH_FINGER_INLET_GUARD | EBM_PN:_K3G710-PC05-03 | 149 | 5.15 | 1150 | 0.94 | 66.9 | K3G710-PC05-03
800_460_4.5 | 2022-01-14 | PLENUMRADIPAC | 800 | 460 | 4.5 | 6.0346 | 0 | YES | 026-52856-401 | EBM_800_380-480V_3PH_4.5KW | WITHOUT_FINGER_INLET_GUARD | EBM_PN:_K3G800-PC02-03 | 176 | 3.88 | 845 | 0.93 | 64.8 | K3G800-PC02-03
800_460_4.5 | 2022-01-14 | PLENUMRADIPAC | 800 | 460 | 4.5 | 6.0346 | 1 | YES | 026-52856-401 | EBM_800_380-480V_3PH_4.5KW | WITH_FINGER_INLET_GUARD | EBM_PN:_K3G800-PC02-03 | 176 | 3.88 | 845 | 0.93 | 64.8 | K3G800-PC02-03
250_460_1_W | 2016-08-01 | PLENUMRADIPAC | 250 | 460 | 1 | 1.341 | 0 | YES | 026-50033-001 | EBM_250_460V_3PH_1KW | BASE_WITH_WAGO | EBM_PN:_EG1R-480-250-11W | 22 | 1.17 | 3580 | 0.81 | 87.6 | EG1R-480-250-11W |  | 250_460_1
250_460_1_W | 2016-08-01 | PLENUMRADIPAC | 250 | 460 | 1 | 1.341 | 1 | YES | 026-50033-101 | EBM_250_460V_3PH_1KW | BASE_WITH_WAGO_WITH_FINGER_INLET_GUARD | EBM_PN:_EG1R-480-250-11W | 22 | 1.17 | 3580 | 0.81 | 87.6 | EG1R-480-250-11W |  | 250_460_1
250_208_1_W | 2016-08-01 | PLENUMRADIPAC | 250 | 208 | 1 | 1.341 | 0 | YES | 026-50033-011 | EBM_250_208V_3PH_1KW | BASE_WITH_WAGO | EBM_PN:_EG1R-240-250-11W | 22 | 2.69 | 3700 | 0.83 | 87.2 | EG1R-240-250-11W |  | 250_208_1
250_208_1_W | 2016-08-01 | PLENUMRADIPAC | 250 | 208 | 1 | 1.341 | 1 | YES | 026-50033-111 | EBM_250_208V_3PH_1KW | BASE_WITH_WAGO_WITH_FINGER_INLET_GUARD | EBM_PN:_EG1R-240-250-11W | 22 | 2.69 | 3700 | 0.83 | 87.2 | EG1R-240-250-11W |  | 250_208_1
250_230_1_W | 2017-03-20 | PLENUMRADIPAC | 250 | 230 | 1 | 1.341 | 0 | YES | 026-50033-021 | EBM_250_230V_3PH_1KW | BASE_WITH_WAGO | EBM_PN:_EG1R-240-250-11W | 22 | 2.43 | 3700 | 0.83 | 87.2 | EG1R-240-250-11W |  | 250_230_1
250_230_1_W | 2017-03-20 | PLENUMRADIPAC | 250 | 230 | 1 | 1.341 | 1 | YES | 026-50033-121 | EBM_250_230V_3PH_1KW | BASE_WITH_WAGO_WITH_FINGER_INLET_GUARD | EBM_PN:_EG1R-240-250-11W | 22 | 2.43 | 3700 | 0.83 | 87.2 | EG1R-240-250-11W |  | 250_230_1
280_460_1_W | 2016-08-01 | PLENUMRADIPAC | 280 | 460 | 1 | 1.341 | 0 | YES | 026-50034-001 | EBM_280_460V_3PH_1KW | BASE_WITH_WAGO | EBM_PN:_EG1R480-280-11W | 30 | 1.39 | 3100 | 0.82 | 87.6 | EG1R480-280-11W |  | 280_460_1
280_460_1_W | 2016-08-01 | PLENUMRADIPAC | 280 | 460 | 1 | 1.341 | 1 | YES | 026-50034-101 | EBM_280_460V_3PH_1KW | BASE_WITH_WAGO_WITH_FINGER_INLET_GUARD | EBM_PN:_EG1R480-280-11W | 30 | 1.39 | 3100 | 0.82 | 87.6 | EG1R480-280-11W |  | 280_460_1
280_208_1_W | 2016-08-01 | PLENUMRADIPAC | 280 | 208 | 1 | 1.341 | 0 | YES | 026-50034-011 | EBM_280_208V_3PH_1KW | BASE_WITH_WAGO | EBM_PN:_EG1R240-280-11W | 30 | 3.17 | 3100 | 0.83 | 86 | EG1R240-280-11W |  | 280_208_1
280_208_1_W | 2016-08-01 | PLENUMRADIPAC | 280 | 208 | 1 | 1.341 | 1 | YES | 026-50034-111 | EBM_280_208V_3PH_1KW | BASE_WITH_WAGO_WITH_FINGER_INLET_GUARD | EBM_PN:_EG1R240-280-11W | 30 | 3.17 | 3100 | 0.83 | 86 | EG1R240-280-11W |  | 280_208_1
280_230_1_W | 2017-03-20 | PLENUMRADIPAC | 280 | 230 | 1 | 1.341 | 0 | YES | 026-50034-021 | EBM_280_230V_3PH_1KW | BASE_WITH_WAGO | EBM_PN:_EG1R240-280-11W | 30 | 2.87 | 3100 | 0.83 | 86 | EG1R240-280-11W |  | 280_230_1
280_230_1_W | 2017-03-20 | PLENUMRADIPAC | 280 | 230 | 1 | 1.341 | 1 | YES | 026-50034-121 | EBM_280_230V_3PH_1KW | BASE_WITH_WAGO_WITH_FINGER_INLET_GUARD | EBM_PN:_EG1R240-280-11W | 30 | 2.87 | 3100 | 0.83 | 86 | EG1R240-280-11W |  | 280_230_1
310_208_3_W | 2016-08-01 | PLENUMRADIPAC | 310 | 208 | 3 | 4.0231 | 0 | YES | 026-50035-011 | EBM_310_208V_3PH_3KW | BASE_WITH_WAGO | EBM_PN:_EG1R240-310-13W | 41.5 | 8.17 | 3900 | 0.95 | 83.6 | EG1R240-310-13W |  | 310_208_3
310_208_3_W | 2016-08-01 | PLENUMRADIPAC | 310 | 208 | 3 | 4.0231 | 1 | YES | 026-50035-111 | EBM_310_208V_3PH_3KW | BASE_WITH_WAGO_WITH_FINGER_INLET_GUARD | EBM_PN:_EG1R240-310-13W | 41.5 | 8.17 | 3900 | 0.95 | 83.6 | EG1R240-310-13W |  | 310_208_3
310_230_3_W | 2017-03-20 | PLENUMRADIPAC | 310 | 230 | 3 | 4.0231 | 0 | YES | 026-50035-021 | EBM_310_230V_3PH_3KW | BASE_WITH_WAGO | EBM_PN:_EG1R240-310-13W | 41.5 | 7.39 | 3900 | 0.95 | 83.6 | EG1R240-310-13W |  | 310_230_3
310_230_3_W | 2017-03-20 | PLENUMRADIPAC | 310 | 230 | 3 | 4.0231 | 1 | YES | 026-50035-121 | EBM_310_230V_3PH_3KW | BASE_WITH_WAGO_WITH_FINGER_INLET_GUARD | EBM_PN:_EG1R240-310-13W | 41.5 | 7.39 | 3900 | 0.95 | 83.6 | EG1R240-310-13W |  | 310_230_3
310_460_3_W | 2016-08-01 | PLENUMRADIPAC | 310 | 460 | 3 | 4.0231 | 0 | YES | 026-50035-001 | EBM_310_460V_3PH_3KW | BASE_WITH_WAGO | EBM_PN:_EG1R480-310-13W | 46 | 4.26 | 4100 | 0.95 | 85.5 | EG1R480-310-13W |  | 310_460_3
310_460_3_W | 2016-08-01 | PLENUMRADIPAC | 310 | 460 | 3 | 4.0231 | 1 | YES | 026-50035-101 | EBM_310_460V_3PH_3KW | BASE_WITH_WAGO_WITH_FINGER_INLET_GUARD | EBM_PN:_EG1R480-310-13W | 46 | 4.26 | 4100 | 0.95 | 85.5 | EG1R480-310-13W |  | 310_460_3
355_460_3_W | 2016-08-01 | PLENUMRADIPAC | 355 | 460 | 3 | 4.0231 | 0 | YES | 026-50036-001 | EBM_355_460V_3PH_3KW | BASE_WITH_WAGO | EBM_PN:_EG1R480-355-12W | 61 | 2.26 | 2600 | 0.94 | 87.5 | EG1R480-355-12W |  | 355_460_3
355_460_3_W | 2016-08-01 | PLENUMRADIPAC | 355 | 460 | 3 | 4.0231 | 1 | YES | 026-50036-101 | EBM_355_460V_3PH_3KW | BASE_WITH_WAGO_WITH_FINGER_INLET_GUARD | EBM_PN:_EG1R480-355-12W | 61 | 2.26 | 2600 | 0.94 | 87.5 | EG1R480-355-12W |  | 355_460_3
355_208_3_W | 2016-08-01 | PLENUMRADIPAC | 355 | 208 | 3 | 4.0231 | 0 | YES | 026-50036-011 | EBM_355_208V_3PH_3KW | BASE_WITH_WAGO | EBM_PN:_EG1R240-355-12W | 61 | 5 | 2600 | 0.94 | 87 | EG1R240-355-12W |  | 355_208_3
355_208_3_W | 2016-08-01 | PLENUMRADIPAC | 355 | 208 | 3 | 4.0231 | 1 | YES | 026-50036-111 | EBM_355_208V_3PH_3KW | BASE_WITH_WAGO_WITH_FINGER_INLET_GUARD | EBM_PN:_EG1R240-355-12W | 61 | 5 | 2600 | 0.94 | 87 | EG1R240-355-12W |  | 355_208_3
355_230_3_W | 2017-03-20 | PLENUMRADIPAC | 355 | 230 | 3 | 4.0231 | 0 | YES | 026-50036-021 | EBM_355_230V_3PH_3KW | BASE_WITH_WAGO | EBM_PN:_EG1R240-355-12W | 61 | 4.52 | 2600 | 0.94 | 87 | EG1R240-355-12W |  | 355_230_3
355_230_3_W | 2017-03-20 | PLENUMRADIPAC | 355 | 230 | 3 | 4.0231 | 1 | YES | 026-50036-121 | EBM_355_230V_3PH_3KW | BASE_WITH_WAGO_WITH_FINGER_INLET_GUARD | EBM_PN:_EG1R240-355-12W | 61 | 4.52 | 2600 | 0.94 | 87 | EG1R240-355-12W |  | 355_230_3
400_460_3_W | 2016-08-01 | PLENUMRADIPAC | 400 | 460 | 3 | 4.0231 | 0 | YES | 026-50037-001 | EBM_400_460V_3PH_3KW | BASE_WITH_WAGO | EBM_PN:_EG1R480-400-13W | 87 | 4 | 2550 | 0.94 | 88.3 | EG1R480-400-13W |  | 400_460_3
400_460_3_W | 2016-08-01 | PLENUMRADIPAC | 400 | 460 | 3 | 4.0231 | 1 | YES | 026-50037-101 | EBM_400_460V_3PH_3KW | BASE_WITH_WAGO_WITH_FINGER_INLET_GUARD | EBM_PN:_EG1R480-400-13W | 87 | 4 | 2550 | 0.94 | 88.3 | EG1R480-400-13W |  | 400_460_3
400_208_3_W | 2016-08-01 | PLENUMRADIPAC | 400 | 208 | 3 | 4.0231 | 0 | YES | 026-50037-011 | EBM_400_208V_3PH_3KW | BASE_WITH_WAGO | EBM_PN:_EG1R240-400-13W | 87 | 9.33 | 2550 | 0.93 | 86.2 | EG1R240-400-13W |  | 400_208_3
400_208_3_W | 2016-08-01 | PLENUMRADIPAC | 400 | 208 | 3 | 4.0231 | 1 | YES | 026-50037-111 | EBM_400_208V_3PH_3KW | BASE_WITH_WAGO_WITH_FINGER_INLET_GUARD | EBM_PN:_EG1R240-400-13W | 87 | 9.33 | 2550 | 0.93 | 86.2 | EG1R240-400-13W |  | 400_208_3
400_230_3_W | 2017-03-20 | PLENUMRADIPAC | 400 | 230 | 3 | 4.0231 | 0 | YES | 026-50037-021 | EBM_400_230V_3PH_3KW | BASE_WITH_WAGO | EBM_PN:_EG1R240-400-13W | 87 | 8.43 | 2550 | 0.93 | 86.2 | EG1R240-400-13W |  | 400_230_3
400_230_3_W | 2017-03-20 | PLENUMRADIPAC | 400 | 230 | 3 | 4.0231 | 1 | YES | 026-50037-121 | EBM_400_230V_3PH_3KW | BASE_WITH_WAGO_WITH_FINGER_INLET_GUARD | EBM_PN:_EG1R240-400-13W | 87 | 8.43 | 2550 | 0.93 | 86.2 | EG1R240-400-13W |  | 400_230_3
450_460_3_W | 2016-08-01 | PLENUMRADIPAC | 450 | 460 | 3 | 4.0231 | 0 | YES | 026-50038-001 | EBM_450_460V_3PH_3KW | BASE_WITH_WAGO | EBM_PN:_EG1R480-450-13W | 96 | 3.65 | 2040 | 0.94 | 88.8 | EG1R480-450-13W |  | 450_460_3
450_460_6_W | 2016-08-01 | PLENUMRADIPAC | 450 | 460 | 6 | 8.0461 | 0 | YES | 026-50038-002 | EBM_450_460V_3PH_6KW | BASE_WITH_WAGO | EBM_PN:_EG1R480-450-16W | 128 | 7.22 | 2750 | 0.94 | 88.8 | EG1R480-450-16W |  | 450_460_6
450_460_3_W | 2016-08-01 | PLENUMRADIPAC | 450 | 460 | 3 | 4.0231 | 1 | YES | 026-51038-101 | EBM_450_460V_3PH_3KW | BASE_WITH_WAGO_WITH_FINGER_INLET_GUARD | EBM_PN:_EG1R480-450-13W | 96 | 3.65 | 2040 | 0.94 | 88.8 | EG1R480-450-13W |  | 450_460_3
450_460_6_W | 2016-08-01 | PLENUMRADIPAC | 450 | 460 | 6 | 8.0461 | 1 | YES | 026-51038-102 | EBM_450_460V_3PH_6KW | BASE_WITH_WAGO_WITH_FINGER_INLET_GUARD | EBM_PN:_EG1R480-450-16W | 128 | 7.22 | 2750 | 0.94 | 88.8 | EG1R480-450-16W |  | 450_460_6
450_208_3_W | 2016-08-01 | PLENUMRADIPAC | 450 | 208 | 3 | 4.0231 | 0 | YES | 026-50038-011 | EBM_450_208V_3PH_3KW | BASE_WITH_WAGO | EBM_PN:_EG1R240-450-13W | 96 | 8.08 | 2040 | 0.95 | 87.2 | EG1R240-450-13W |  | 450_208_3
450_208_6_W | 2016-08-01 | PLENUMRADIPAC | 450 | 208 | 6 | 8.0461 | 0 | YES | 026-50038-012 | EBM_450_208V_3PH_6KW | BASE_WITH_WAGO | EBM_PN:_EG1R240-450-16W | 128 | 16.35 | 2750 | 0.95 | 87 | EG1R240-450-16W |  | 450_208_6
450_208_3_W | 2016-08-01 | PLENUMRADIPAC | 450 | 208 | 3 | 4.0231 | 1 | YES | 026-51038-111 | EBM_450_208V_3PH_3KW | BASE_WITH_WAGO_WITH_FINGER_INLET_GUARD | EBM_PN:_EG1R240-450-13W | 96 | 8.08 | 2040 | 0.95 | 87.2 | EG1R240-450-13W |  | 450_208_3
450_208_6_W | 2016-08-01 | PLENUMRADIPAC | 450 | 208 | 6 | 8.0461 | 1 | YES | 026-51038-112 | EBM_450_208V_3PH_6KW | BASE_WITH_WAGO_WITH_FINGER_INLET_GUARD | EBM_PN:_EG1R240-450-16W | 128 | 16.35 | 2750 | 0.95 | 87 | EG1R240-450-16W |  | 450_208_6
450_230_3_W | 2017-03-20 | PLENUMRADIPAC | 450 | 230 | 3 | 4.0231 | 0 | YES | 026-50038-021 | EBM_450_230V_3PH_3KW | BASE_WITH_WAGO | EBM_PN:_EG1R240-450-13W | 96 | 7.3 | 2040 | 0.95 | 87.2 | EG1R240-450-13W |  | 450_230_3
450_230_6_W | 2017-03-20 | PLENUMRADIPAC | 450 | 230 | 6 | 8.0461 | 0 | YES | 026-50038-022 | EBM_450_230V_3PH_6KW | BASE_WITH_WAGO | EBM_PN:_EG1R240-450-16W | 128 | 14.78 | 2750 | 0.95 | 87 | EG1R240-450-16W |  | 450_230_6
450_230_3_W | 2017-03-20 | PLENUMRADIPAC | 450 | 230 | 3 | 4.0231 | 1 | YES | 026-51038-121 | EBM_450_230V_3PH_3KW | BASE_WITH_WAGO_WITH_FINGER_INLET_GUARD | EBM_PN:_EG1R240-450-13W | 96 | 7.3 | 2040 | 0.95 | 87.2 | EG1R240-450-13W |  | 450_230_3
450_230_6_W | 2017-03-20 | PLENUMRADIPAC | 450 | 230 | 6 | 8.0461 | 1 | YES | 026-51038-122 | EBM_450_230V_3PH_6KW | BASE_WITH_WAGO_WITH_FINGER_INLET_GUARD | EBM_PN:_EG1R240-450-16W | 128 | 14.78 | 2750 | 0.95 | 87 | EG1R240-450-16W |  | 450_230_6
500_460_3_W | 2016-08-01 | PLENUMRADIPAC | 500 | 460 | 3 | 4.0231 | 0 | YES | 026-50039-001 | EBM_500_460V_3PH_3KW | BASE_WITH_WAGO | EBM_PN:_EG1R480-500-13W | 100 | 3.74 | 1780 | 0.94 | 88.7 | EG1R480-500-13W |  | 500_460_3
500_460_6_W | 2016-08-01 | PLENUMRADIPAC | 500 | 460 | 6 | 8.0461 | 0 | YES | 026-50039-002 | EBM_500_460V_3PH_6KW | BASE_WITH_WAGO | EBM_PN:_EG1R480-500-16W | 130 | 7.3 | 2200 | 0.95 | 88.7 | EG1R480-500-16W |  | 500_460_6
500_460_3_W | 2016-08-01 | PLENUMRADIPAC | 500 | 460 | 3 | 4.0231 | 1 | YES | 026-51039-101 | EBM_500_460V_3PH_3KW | BASE_WITH_WAGO_WITH_FINGER_INLET_GUARD | EBM_PN:_EG1R480-500-13W | 100 | 3.74 | 1780 | 0.94 | 88.7 | EG1R480-500-13W |  | 500_460_3
500_460_6_W | 2016-08-01 | PLENUMRADIPAC | 500 | 460 | 6 | 8.0461 | 1 | YES | 026-51039-102 | EBM_500_460V_3PH_6KW | BASE_WITH_WAGO_WITH_FINGER_INLET_GUARD | EBM_PN:_EG1R480-500-16W | 130 | 7.3 | 2200 | 0.95 | 88.7 | EG1R480-500-16W |  | 500_460_6
500_208_3_W | 2016-08-01 | PLENUMRADIPAC | 500 | 208 | 3 | 4.0231 | 0 | YES | 026-50039-011 | EBM_500_208V_3PH_3KW | BASE_WITH_WAGO | EBM_PN:_EG1R240-500-13W | 100 | 8.65 | 1780 | 0.95 | 86.9 | EG1R240-500-13W |  | 500_208_3
500_208_6_W | 2016-08-01 | PLENUMRADIPAC | 500 | 208 | 6 | 8.0461 | 0 | YES | 026-50039-012 | EBM_500_208V_3PH_6KW | BASE_WITH_WAGO | EBM_PN:_EG1R240-500-16W | 130 | 15.38 | 2200 | 0.95 | 86 | EG1R240-500-16W |  | 500_208_6
500_208_3_W | 2016-08-01 | PLENUMRADIPAC | 500 | 208 | 3 | 4.0231 | 1 | YES | 026-51039-111 | EBM_500_208V_3PH_3KW | BASE_WITH_WAGO_WITH_FINGER_INLET_GUARD | EBM_PN:_EG1R240-500-13W | 100 | 8.65 | 1780 | 0.95 | 86.9 | EG1R240-500-13W |  | 500_208_3
500_208_6_W | 2016-08-01 | PLENUMRADIPAC | 500 | 208 | 6 | 8.0461 | 1 | YES | 026-51039-112 | EBM_500_208V_3PH_6KW | BASE_WITH_WAGO_WITH_FINGER_INLET_GUARD | EBM_PN:_EG1R240-500-16W | 130 | 15.38 | 2200 | 0.95 | 86 | EG1R240-500-16W |  | 500_208_6
500_230_3_W | 2017-03-20 | PLENUMRADIPAC | 500 | 230 | 3 | 4.0231 | 0 | YES | 026-50039-021 | EBM_500_230V_3PH_3KW | BASE_WITH_WAGO | EBM_PN:_EG1R240-500-13W | 100 | 7.83 | 1780 | 0.95 | 86.9 | EG1R240-500-13W |  | 500_230_3
500_230_6_W | 2017-03-20 | PLENUMRADIPAC | 500 | 230 | 6 | 8.0461 | 0 | YES | 026-50039-022 | EBM_500_230V_3PH_6KW | BASE_WITH_WAGO | EBM_PN:_EG1R240-500-16W | 130 | 13.91 | 2200 | 0.95 | 86 | EG1R240-500-16W |  | 500_230_6
500_230_3_W | 2017-03-20 | PLENUMRADIPAC | 500 | 230 | 3 | 4.0231 | 1 | YES | 026-51039-121 | EBM_500_230V_3PH_3KW | BASE_WITH_WAGO_WITH_FINGER_INLET_GUARD | EBM_PN:_EG1R240-500-13W | 100 | 7.83 | 1780 | 0.95 | 86.9 | EG1R240-500-13W |  | 500_230_3
500_230_6_W | 2017-03-20 | PLENUMRADIPAC | 500 | 230 | 6 | 8.0461 | 1 | YES | 026-51039-122 | EBM_500_230V_3PH_6KW | BASE_WITH_WAGO_WITH_FINGER_INLET_GUARD | EBM_PN:_EG1R240-500-16W | 130 | 13.91 | 2200 | 0.95 | 86 | EG1R240-500-16W |  | 500_230_6
560_460_3_W | 2016-08-01 | PLENUMRADIPAC | 560 | 460 | 3 | 4.0231 | 0 | YES | 026-50040-001 | EBM_560_460V_3PH_3KW | BASE_WITH_WAGO | EBM_PN:_EG1R480-560-13W | 130 | 4 | 1500 | 0.94 | 90.1 | EG1R480-560-13W |  | 560_460_3
560_460_6_W | 2016-08-01 | PLENUMRADIPAC | 560 | 460 | 6 | 8.0461 | 0 | YES | 026-50040-002 | EBM_560_460V_3PH_6KW | BASE_WITH_WAGO | EBM_PN:_EG1R480-560-16W | 160 | 6.35 | 1750 | 0.94 | 90.8 | EG1R480-560-16W |  | 560_460_6
560_460_3_W | 2016-08-01 | PLENUMRADIPAC | 560 | 460 | 3 | 4.0231 | 1 | YES | 026-51040-101 | EBM_560_460V_3PH_3KW | BASE_WITH_WAGO_WITH_FINGER_INLET_GUARD | EBM_PN:_EG1R480-560-13W | 130 | 4 | 1500 | 0.94 | 90.1 | EG1R480-560-13W |  | 560_460_3
560_460_6_W | 2016-08-01 | PLENUMRADIPAC | 560 | 460 | 6 | 8.0461 | 1 | YES | 026-51040-102 | EBM_560_460V_3PH_6KW | BASE_WITH_WAGO_WITH_FINGER_INLET_GUARD | EBM_PN:_EG1R480-560-16W | 160 | 6.35 | 1750 | 0.94 | 90.8 | EG1R480-560-16W |  | 560_460_6
560_208_3_W | 2016-08-01 | PLENUMRADIPAC | 560 | 208 | 3 | 4.0231 | 0 | YES | 026-50040-011 | EBM_560_208V_3PH_3KW | BASE_WITH_WAGO | EBM_PN:_EG1R240-560-13W | 130 | 8.85 | 1500 | 0.95 | 87.8 | EG1R240-560-13W |  | 560_208_3
560_208_6_W | 2016-08-01 | PLENUMRADIPAC | 560 | 208 | 6 | 8.0461 | 0 | YES | 026-50040-012 | EBM_560_208V_3PH_6KW | BASE_WITH_WAGO | EBM_PN:_EG1R240-560-16W | 160 | 13.46 | 1750 | 0.93 | 88.3 | EG1R240-560-16W |  | 560_208_6
560_208_3_W | 2016-08-01 | PLENUMRADIPAC | 560 | 208 | 3 | 4.0231 | 1 | YES | 026-51040-111 | EBM_560_208V_3PH_3KW | BASE_WITH_WAGO_WITH_FINGER_INLET_GUARD | EBM_PN:_EG1R240-560-13W | 130 | 8.85 | 1500 | 0.95 | 87.8 | EG1R240-560-13W |  | 560_208_3
560_208_6_W | 2016-08-01 | PLENUMRADIPAC | 560 | 208 | 6 | 8.0461 | 1 | YES | 026-51040-112 | EBM_560_208V_3PH_6KW | BASE_WITH_WAGO_WITH_FINGER_INLET_GUARD | EBM_PN:_EG1R240-560-16W | 160 | 13.46 | 1750 | 0.93 | 88.3 | EG1R240-560-16W |  | 560_208_6
560_230_3_W | 2017-03-20 | PLENUMRADIPAC | 560 | 230 | 3 | 4.0231 | 0 | YES | 026-50040-021 | EBM_560_230V_3PH_3KW | BASE_WITH_WAGO | EBM_PN:_EG1R240-560-13W | 130 | 8 | 1500 | 0.95 | 87.8 | EG1R240-560-13W |  | 560_230_3
560_230_6_W | 2017-03-20 | PLENUMRADIPAC | 560 | 230 | 6 | 8.0461 | 0 | YES | 026-50040-022 | EBM_560_230V_3PH_6KW | BASE_WITH_WAGO | EBM_PN:_EG1R240-560-16W | 160 | 12.17 | 1750 | 0.93 | 88.3 | EG1R240-560-16W |  | 560_230_6
560_230_3_W | 2017-03-20 | PLENUMRADIPAC | 560 | 230 | 3 | 4.0231 | 1 | YES | 026-51040-121 | EBM_560_230V_3PH_3KW | BASE_WITH_WAGO_WITH_FINGER_INLET_GUARD | EBM_PN:_EG1R240-560-13W | 130 | 8 | 1500 | 0.95 | 87.8 | EG1R240-560-13W |  | 560_230_3
560_230_6_W | 2017-03-20 | PLENUMRADIPAC | 560 | 230 | 6 | 8.0461 | 1 | YES | 026-51040-122 | EBM_560_230V_3PH_6KW | BASE_WITH_WAGO_WITH_FINGER_INLET_GUARD | EBM_PN:_EG1R240-560-16W | 160 | 12.17 | 1750 | 0.93 | 88.3 | EG1R240-560-16W |  | 560_230_6
630_460_3_W | 2016-08-01 | PLENUMRADIPAC | 630 | 460 | 3 | 4.0231 | 0 | YES | 026-50041-001 | EBM_630_460V_3PH_3KW | BASE_WITH_WAGO | EBM_PN:_EG1R480-630-13W | 145 | 3.91 | 1130 | 0.94 | 90.7 | EG1R480-630-13W |  | 630_460_3
630_460_6_W | 2016-08-01 | PLENUMRADIPAC | 630 | 460 | 6 | 8.0461 | 0 | YES | 026-50041-002 | EBM_630_460V_3PH_6KW | BASE_WITH_WAGO | EBM_PN:_K3G630-AQ01-05W | 270 | 8.61 | 1450 | 0.94 | 90.5 | K3G630-AQ01-05W |  | 630_460_6
630_460_7.5_W | 2016-08-01 | PLENUMRADIPAC | 630 | 460 | 7.5 | 10.0577 | 0 | YES | 026-50041-003 | EBM_630_460V_3PH_7.5KW | BASE_WITH_WAGO | EBM_PN:_K3G630-AR02-01W | 275 | 9 | 1500 | 0.95 | 89.1 | K3G630-AR02-01W |  | 630_460_7.5
630_460_12_W | 2016-08-01 | PLENUMRADIPAC | 630 | 460 | 12 | 16.0922 | 0 | YES | 026-50041-004 | EBM_630_460V_3PH_12KW | BASE_WITH_WAGO | EBM_PN:_K3G630-AS05-01W | 352 | 14.78 | 1850 | 0.95 | 88.9 | K3G630-AS05-01W |  | 630_460_12
630_460_13.5_W | 2016-08-01 | PLENUMRADIPAC | 630 | 460 | 13.5 | 18.1038 | 0 | YES | 026-50041-005 | EBM_630_460V_3PH_13.5KW | BASE_WITH_WAGO | EBM_PN:_K3G630-AT09-01W | 326 | 18.26 | 2200 | 0.94 | 88.9 | K3G630-AT09-01W |  | 630_460_13.5
630_460_3_W | 2016-08-01 | PLENUMRADIPAC | 630 | 460 | 3 | 4.0231 | 1 | YES | 026-51041-101 | EBM_630_460V_3PH_3KW | BASE_WITH_WAGO_WITH_FINGER_INLET_GUARD | EBM_PN:_EG1R480-630-13W | 145 | 3.91 | 1130 | 0.94 | 90.7 | EG1R480-630-13W |  | 630_460_3
630_460_6_W | 2016-08-01 | PLENUMRADIPAC | 630 | 460 | 6 | 8.0461 | 1 | YES | 026-51041-102 | EBM_630_460V_3PH_6KW | BASE_WITH_WAGO_WITH_FINGER_INLET_GUARD | EBM_PN:_K3G630-AQ01-05W | 270 | 8.61 | 1450 | 0.94 | 90.5 | K3G630-AQ01-05W |  | 630_460_6
630_460_7.5_W | 2016-08-01 | PLENUMRADIPAC | 630 | 460 | 7.5 | 10.0577 | 1 | YES | 026-51041-103 | EBM_630_460V_3PH_7.5KW | BASE_WITH_WAGO_WITH_FINGER_INLET_GUARD | EBM_PN:_K3G630-AR02-01W | 275 | 9 | 1500 | 0.95 | 89.1 | K3G630-AR02-01W |  | 630_460_7.5
630_460_12_W | 2016-08-01 | PLENUMRADIPAC | 630 | 460 | 12 | 16.0922 | 1 | YES | 026-51041-104 | EBM_630_460V_3PH_12KW | BASE_WITH_WAGO_WITH_FINGER_INLET_GUARD | EBM_PN:_K3G630-AS05-01W | 352 | 14.78 | 1850 | 0.95 | 88.9 | K3G630-AS05-01W |  | 630_460_12
630_460_13.5_W | 2016-08-01 | PLENUMRADIPAC | 630 | 460 | 13.5 | 18.1038 | 1 | YES | 026-51041-105 | EBM_630_460V_3PH_13.5KW | BASE_WITH_WAGO_WITH_FINGER_INLET_GUARD | EBM_PN:_K3G630-AT09-01W | 326 | 18.26 | 2200 | 0.94 | 88.9 | K3G630-AT09-01W |  | 630_460_13.5
630_208_6_W | 2017-03-20 | PLENUMRADIPAC | 630 | 208 | 6 | 8.0461 | 0 | YES | 026-50041-011 | EBM_630_208V_3PH_6KW | BASE_WITH_WAGO | EBM_PN:_K3G630-AQ03-19W | 270 | 16.83 | 1450 | 0.95 | 89.5 | K3G630-AQ03-19W |  | 630_208_6
630_208_6_W | 2016-08-01 | PLENUMRADIPAC | 630 | 208 | 6 | 8.0461 | 1 | YES | 026-51041-112 | EBM_630_208V_3PH_6KW | BASE_WITH_WAGO_WITH_FINGER_INLET_GUARD | EBM_PN:_K3G630-AQ03-19W | 270 | 16.83 | 1450 | 0.95 | 89.5 | K3G630-AQ03-19W |  | 630_208_6
630_230_6_W | 2017-03-20 | PLENUMRADIPAC | 630 | 230 | 6 | 8.0461 | 0 | YES | 026-50041-021 | EBM_630_230V_3PH_6KW | BASE_WITH_WAGO | EBM_PN:_K3G630-AQ03-19W | 270 | 15.22 | 1450 | 0.95 | 89.5 | K3G630-AQ03-19W |  | 630_230_6
630_230_6_W | 2017-03-20 | PLENUMRADIPAC | 630 | 230 | 6 | 8.0461 | 1 | YES | 026-51041-121 | EBM_630_230V_3PH_6KW | BASE_WITH_WAGO_WITH_FINGER_INLET_GUARD | EBM_PN:_K3G630-AQ03-19W | 270 | 15.22 | 1450 | 0.95 | 89.5 | K3G630-AQ03-19W |  | 630_230_6
710_460_3_W | 2016-08-01 | PLENUMRADIPAC | 710 | 460 | 3 | 4.0231 | 0 | YES | 026-50042-001 | EBM_710_460V_3PH_3KW | BASE_WITH_WAGO | EBM_PN:_EG1R480-710-13W | 297 | 3.74 | 920 | 0.94 | 89.3 | EG1R480-710-13W |  | 710_460_3
710_460_6_W | 2016-08-01 | PLENUMRADIPAC | 710 | 460 | 6 | 8.0461 | 0 | YES | 026-50042-002 | EBM_710_460V_3PH_6KW | BASE_WITH_WAGO | EBM_PN:_K3G710-AQ01-09W | 354 | 8.17 | 1200 | 0.95 | 89 | K3G710-AQ01-09W |  | 710_460_6
710_460_7.5_W | 2016-08-01 | PLENUMRADIPAC | 710 | 460 | 7.5 | 10.0577 | 0 | YES | 026-50042-003 | EBM_710_460V_3PH_7.5KW | BASE_WITH_WAGO | EBM_PN:_K3G710-AR03-01W | 359 | 10.26 | 1300 | 0.95 | 89.2 | K3G710-AR03-01W |  | 710_460_7.5
710_460_12_W | 2016-08-01 | PLENUMRADIPAC | 710 | 460 | 12 | 16.0922 | 0 | YES | 026-50042-004 | EBM_710_460V_3PH_12KW | BASE_WITH_WAGO | EBM_PN:_K3G710-AS06-01W | 423 | 16.17 | 1550 | 0.94 | 89.4 | K3G710-AS06-01W |  | 710_460_12
710_460_3_W | 2016-08-01 | PLENUMRADIPAC | 710 | 460 | 3 | 4.0231 | 1 | YES | 026-51042-101 | EBM_710_460V_3PH_3KW | BASE_WITH_WAGO_WITH_FINGER_INLET_GUARD | EBM_PN:_EG1R480-710-13W | 297 | 3.74 | 920 | 0.94 | 89.3 | EG1R480-710-13W |  | 710_460_3
710_460_6_W | 2016-08-01 | PLENUMRADIPAC | 710 | 460 | 6 | 8.0461 | 1 | YES | 026-51042-102 | EBM_710_460V_3PH_6KW | BASE_WITH_WAGO_WITH_FINGER_INLET_GUARD | EBM_PN:_K3G710-AQ01-09W | 354 | 8.17 | 1200 | 0.95 | 89 | K3G710-AQ01-09W |  | 710_460_6
710_460_7.5_W | 2016-08-01 | PLENUMRADIPAC | 710 | 460 | 7.5 | 10.0577 | 1 | YES | 026-51042-103 | EBM_710_460V_3PH_7.5KW | BASE_WITH_WAGO_WITH_FINGER_INLET_GUARD | EBM_PN:_K3G710-AR03-01W | 359 | 10.26 | 1300 | 0.95 | 89.2 | K3G710-AR03-01W |  | 710_460_7.5
710_460_12_W | 2016-08-01 | PLENUMRADIPAC | 710 | 460 | 12 | 16.0922 | 1 | YES | 026-51042-104 | EBM_710_460V_3PH_12KW | BASE_WITH_WAGO_WITH_FINGER_INLET_GUARD | EBM_PN:_K3G710-AS06-01W | 423 | 16.17 | 1550 | 0.94 | 89.4 | K3G710-AS06-01W |  | 710_460_12
710_208_6_W | 2017-03-20 | PLENUMRADIPAC | 710 | 208 | 6 | 8.0461 | 0 | YES | 026-50042-011 | EBM_710_208V_3PH_6KW | BASE_WITH_WAGO | EBM_PN:_K3G710-AQ04-19W | 354 | 17.79 | 1180 | 0.95 | 88.8 | K3G710-AQ04-19W |  | 710_208_6
710_208_6_W | 2016-08-01 | PLENUMRADIPAC | 710 | 208 | 6 | 8.0461 | 1 | YES | 026-51042-112 | EBM_710_208V_3PH_6KW | BASE_WITH_WAGO_WITH_FINGER_INLET_GUARD | EBM_PN:_K3G710-AQ04-19W | 354 | 17.79 | 1180 | 0.95 | 88.8 | K3G710-AQ04-19W |  | 710_208_6
710_230_6_W | 2017-03-20 | PLENUMRADIPAC | 710 | 230 | 6 | 8.0461 | 0 | YES | 026-50042-021 | EBM_710_230V_3PH_6KW | BASE_WITH_WAGO | EBM_PN:_K3G710-AQ04-19W | 354 | 16.09 | 1180 | 0.95 | 88.8 | K3G710-AQ04-19W |  | 710_230_6
710_230_6_W | 2017-03-20 | PLENUMRADIPAC | 710 | 230 | 6 | 8.0461 | 1 | YES | 026-51042-121 | EBM_710_230V_3PH_6KW | BASE_WITH_WAGO_WITH_FINGER_INLET_GUARD | EBM_PN:_K3G710-AQ04-19W | 354 | 16.09 | 1180 | 0.95 | 88.8 | K3G710-AQ04-19W |  | 710_230_6
800_460_6_W | 2016-08-01 | PLENUMRADIPAC | 800 | 460 | 6 | 8.0461 | 0 | YES | 026-50043-001 | EBM_800_460V_3PH_6KW | BASE_WITH_WAGO | EBM_PN:_K3G800-AQ03-09W | 416 | 8.17 | 960 | 0.94 | 90.8 | K3G800-AQ03-09W |  | 800_460_6
800_460_7.5_W | 2016-08-01 | PLENUMRADIPAC | 800 | 460 | 7.5 | 10.0577 | 0 | YES | 026-50043-002 | EBM_800_460V_3PH_7.5KW | BASE_WITH_WAGO | EBM_PN:_K3G800-AR08-01W | 416 | 10.09 | 1050 | 0.95 | 90.1 | K3G800-AR08-01W |  | 800_460_7.5
800_460_12_W | 2016-08-01 | PLENUMRADIPAC | 800 | 460 | 12 | 16.0922 | 0 | YES | 026-50043-003 | EBM_800_460V_3PH_12KW | BASE_WITH_WAGO | EBM_PN:_K3G800-AS07-01W | 431 | 15.48 | 1370 | 0.94 | 90.5 | K3G800-AS07-01W |  | 800_460_12
800_460_6_W | 2016-08-01 | PLENUMRADIPAC | 800 | 460 | 6 | 8.0461 | 1 | YES | 026-51043-101 | EBM_800_460V_3PH_6KW | BASE_WITH_WAGO_WITH_FINGER_INLET_GUARD | EBM_PN:_K3G800-AQ03-09W | 416 | 8.17 | 960 | 0.94 | 90.8 | K3G800-AQ03-09W |  | 800_460_6
800_460_7.5_W | 2016-08-01 | PLENUMRADIPAC | 800 | 460 | 7.5 | 10.0577 | 1 | YES | 026-51043-102 | EBM_800_460V_3PH_7.5KW | BASE_WITH_WAGO_WITH_FINGER_INLET_GUARD | EBM_PN:_K3G800-AR08-01W | 416 | 10.09 | 1050 | 0.95 | 90.1 | K3G800-AR08-01W |  | 800_460_7.5
800_460_12_W | 2016-08-01 | PLENUMRADIPAC | 800 | 460 | 12 | 16.0922 | 1 | YES | 026-51043-103 | EBM_800_460V_3PH_12KW | BASE_WITH_WAGO_WITH_FINGER_INLET_GUARD | EBM_PN:_K3G800-AS07-01W | 431 | 15.48 | 1370 | 0.94 | 90.5 | K3G800-AS07-01W |  | 800_460_12
800_208_6_W | 2016-08-01 | PLENUMRADIPAC | 800 | 208 | 6 | 8.0461 | 0 | YES | 026-50043-011 | EBM_800_208V_3PH_6KW | BASE_WITH_WAGO | EBM_PN:_K3G800-AQ06-19W | 416 | 16.73 | 940 | 0.95 | 89.9 | K3G800-AQ06-19W |  | 800_208_6
800_208_6_W | 2016-08-01 | PLENUMRADIPAC | 800 | 208 | 6 | 8.0461 | 1 | YES | 026-51043-111 | EBM_800_208V_3PH_6KW | BASE_WITH_WAGO_WITH_FINGER_INLET_GUARD | EBM_PN:_K3G800-AQ06-19W | 416 | 16.73 | 940 | 0.95 | 89.9 | K3G800-AQ06-19W |  | 800_208_6
800_230_6_W | 2017-03-20 | PLENUMRADIPAC | 800 | 230 | 6 | 8.0461 | 0 | YES | 026-50043-021 | EBM_800_230V_3PH_6KW | BASE_WITH_WAGO | EBM_PN:_K3G800-AQ06-19W | 416 | 15.13 | 940 | 0.95 | 89.9 | K3G800-AQ06-19W |  | 800_230_6
800_230_6_W | 2017-03-20 | PLENUMRADIPAC | 800 | 230 | 6 | 8.0461 | 1 | YES | 026-51043-121 | EBM_800_230V_3PH_6KW | BASE_WITH_WAGO_WITH_FINGER_INLET_GUARD | EBM_PN:_K3G800-AQ06-19W | 416 | 15.13 | 940 | 0.95 | 89.9 | K3G800-AQ06-19W |  | 800_230_6
900_460_6_W | 2016-08-01 | PLENUMRADIPAC | 900 | 460 | 6 | 8.0461 | 0 | YES | 026-50044-001 | EBM_900_460V_3PH_6KW | BASE_WITH_WAGO | EBM_PN:_K3G900-AQ01-09W | 473 | 7.39 | 800 | 0.94 | 91.2 | K3G900-AQ01-09W |  | 900_460_6
900_460_12_W | 2016-08-01 | PLENUMRADIPAC | 900 | 460 | 12 | 16.0922 | 0 | YES | 026-50044-002 | EBM_900_460V_3PH_12KW | BASE_WITH_WAGO | EBM_PN:_K3G900-AS08-01W | 484 | 11.74 | 1050 | 0.93 | 90.7 | K3G900-AS08-01W |  | 900_460_12
900_460_6_W | 2016-08-01 | PLENUMRADIPAC | 900 | 460 | 6 | 8.0461 | 1 | YES | 026-51044-101 | EBM_900_460V_3PH_6KW | BASE_WITH_WAGO_WITH_FINGER_INLET_GUARD | EBM_PN:_K3G900-AQ01-09W | 473 | 7.39 | 800 | 0.94 | 91.2 | K3G900-AQ01-09W |  | 900_460_6
900_460_12_W | 2016-08-01 | PLENUMRADIPAC | 900 | 460 | 12 | 16.0922 | 1 | YES | 026-51044-102 | EBM_900_460V_3PH_12KW | BASE_WITH_WAGO_WITH_FINGER_INLET_GUARD | EBM_PN:_K3G900-AS08-01W | 484 | 11.74 | 1050 | 0.93 | 90.7 | K3G900-AS08-01W |  | 900_460_12
900_208_6_W | 2016-08-01 | PLENUMRADIPAC | 900 | 208 | 6 | 8.0461 | 0 | YES | 026-50044-011 | EBM_900_208V_3PH_6KW | BASE_WITH_WAGO | EBM_PN:_K3G900-AQ07-19W | 473 | 16.25 | 780 | 0.95 | 90.2 | K3G900-AQ07-19W |  | 900_208_6
900_208_6_W | 2016-08-01 | PLENUMRADIPAC | 900 | 208 | 6 | 8.0461 | 1 | YES | 026-51044-111 | EBM_900_208V_3PH_6KW | BASE_WITH_WAGO_WITH_FINGER_INLET_GUARD | EBM_PN:_K3G900-AQ07-19W | 473 | 16.25 | 780 | 0.95 | 90.2 | K3G900-AQ07-19W |  | 900_208_6
900_230_6_W | 2017-03-20 | PLENUMRADIPAC | 900 | 230 | 6 | 8.0461 | 0 | YES | 026-50044-021 | EBM_900_230V_3PH_6KW | BASE_WITH_WAGO | EBM_PN:_K3G900-AQ07-19W | 473 | 14.7 | 780 | 0.95 | 90.2 | K3G900-AQ07-19W |  | 900_230_6
900_230_6_W | 2017-03-20 | PLENUMRADIPAC | 900 | 230 | 6 | 8.0461 | 1 | YES | 026-51044-121 | EBM_900_230V_3PH_6KW | BASE_WITH_WAGO_WITH_FINGER_INLET_GUARD | EBM_PN:_K3G900-AQ07-19W | 473 | 14.7 | 780 | 0.95 | 90.2 | K3G900-AQ07-19W |  | 900_230_6
Ziehle Abegg (ZA) fans - SQ only
FANSIZES: 25, 31, 35, 40, 45, 56 & 63
Note on H15: Eric Werner: 0=No Screen 1 = Screen
Note on P15: Eric Werner: Nominal RPM = Maximum RPM per EBM Papst

## Channel Loc
CHANNEL LOCATION DIMENSIONS (Z_LOCATION) FROM PRIMARY_Z_PLANE (SEGMENT START)
Channel Name | Z_LOCATION | X_ARRAY_OFFSET | X_ARRAY_QTY | X_ARRAY_SPACING | FLOOR CHANNELS
FLOOR_CHAN_1 | 0 | 0 | 0 | 0 |  | Floor channel < 144" | FIA RAIL LOC Hole array 1
FLOOR_CHAN_2 | 0 | 0 | 0 | 0 |  |  | FIA RAIL LOC Hole array 2
FLOOR_CHAN_3 | 0 | 0 | 0 | 0 |  |  | LIA / MID 1 RAIL LOC Hole array 1 (LIA if Fan Array = 1)
FLOOR_CHAN_4 | 0 | 0 | 0 | 0 |  |  | LIA / MID 1 RAIL LOC Hole array 2 (LIA if Fan Array = 1)
FLOOR_CHAN_5 | 0 | 0 | 0 | 0 |  |  | MID 2 RAIL LOC Hole array 1
FLOOR_CHAN_6 | 0 | 0 | 0 | 0 |  |  | MID 2 RAIL LOC Hole array 2
FLOOR_CHAN_7 | 0 | 0 | 0 | 0 |  |  | LIA RAIL LOC Hole array 1
FLOOR_CHAN_8 | 0 | 0 | 0 | 0 |  |  | LIA RAIL LOC Hole array 2
FLOOR_CHAN_9 | 3.5625 | 4 | 6 | 15 |  | Floor channel >= 144" | RH FIA RAIL LOC Hole array 1
FLOOR_CHAN_10 | 5.0625 | 4 | 6 | 15 |  |  | RH FIA RAIL LOC Hole array 2
FLOOR_CHAN_11 | 32.9375 | 4 | 6 | 15 |  |  | RH LIA / MID 1 RAIL LOC Hole array 1 (LIA if Fan Array = 1)
FLOOR_CHAN_12 | 38.9375 | 4 | 6 | 15 |  |  | RH LIA / MID 1 RAIL LOC Hole array 2 (LIA if Fan Array = 1)
FLOOR_CHAN_13 | 41.0625 | 4 | 6 | 15 |  |  | RH MID 2 RAIL LOC Hole array 1
FLOOR_CHAN_14 | 47.0625 | 4 | 6 | 15 |  |  | RH MID 2 RAIL LOC Hole array 2
FLOOR_CHAN_15 | 74.9375 | 4 | 6 | 15 |  |  | RH LIA RAIL LOC Hole array 1
FLOOR_CHAN_16 | 76.4375 | 4 | 6 | 15 |  |  | RH LIA RAIL LOC Hole array 2
FLOOR_CHAN_17 | 3.5625 | 82 | 6 | 14.8 |  |  | LH FIA RAIL LOC Hole array 1
FLOOR_CHAN_18 | 5.0625 | 82 | 6 | 14.8 |  |  | LH FIA RAIL LOC Hole array 2
FLOOR_CHAN_19 | 32.9375 | 82 | 6 | 14.8 |  |  | LH LIA / MID 1 RAIL LOC Hole array 1 (LIA if Fan Array = 1)
FLOOR_CHAN_20 | 38.9375 | 82 | 6 | 14.8 |  |  | LH LIA / MID 1 RAIL LOC Hole array 2 (LIA if Fan Array = 1)
FLOOR_CHAN_21 | 41.0625 | 82 | 6 | 14.8 |  |  | LH MID 2 RAIL LOC Hole array 1
FLOOR_CHAN_22 | 47.0625 | 82 | 6 | 14.8 |  |  | LH MID 2 RAIL LOC Hole array 2
FLOOR_CHAN_23 | 74.9375 | 82 | 6 | 14.8 |  |  | LH LIA RAIL LOC Hole array 1
FLOOR_CHAN_24 | 76.4375 | 82 | 6 | 14.8 |  |  | LH LIA RAIL LOC Hole array 2
Channel Name | Z_LOCATION | X_ARRAY_OFFSET | X_ARRAY_QTY | X_ARRAY_SPACING | ROOF CHANNELS
ROOF_CHAN_1 | 0 | 0 | 0 | 0 |  |  | NOT USED
ROOF_CHAN_2 | 0 | 0 | 0 | 0 |  |  | NOT USED
ROOF_CHAN_3 | 0 | 0 | 0 | 0 |  |  | NOT USED
ROOF_CHAN_4 | 0 | 0 | 0 | 0 |  |  | NOT USED
ROOF_CHAN_5 | 0 | 0 | 0 | 0 |  |  | NOT USED
ROOF_CHAN_6 | 0 | 0 | 0 | 0 |  |  | NOT USED
ROOF_CHAN_7 | 0 | 0 | 0 | 0 |  |  | NOT USED
ROOF_CHAN_8 | 0 | 0 | 0 | 0 |  |  | NOT USED
ROOF_CHAN_9 | 0 | 0 | 0 | 0 |  |  | NOT USED
ROOF_CHAN_10 | 0 | 0 | 0 | 0 |  |  | NOT USED
ROOF_CHAN_11 | 0 | 0 | 0 | 0 |  |  | NOT USED
ROOF_CHAN_12 | 0 | 0 | 0 | 0 |  |  | NOT USED
ROOF_CHAN_13 | 0 | 0 | 0 | 0 |  |  | NOT USED
ROOF_CHAN_14 | 0 | 0 | 0 | 0 |  |  | NOT USED
ROOF_CHAN_15 | 0 | 0 | 0 | 0 |  |  | NOT USED
Channel Name | Z_LOCATION | Y_ARRAY_OFFSET | Y_ARRAY_QTY | Y_ARRAY_SPACING | NORTH WALL CHANNELS
RIGHT_HAND_CHAN_1 | 0 | 0 | 0 | 0 |  |  | NOT USED
RIGHT_HAND_CHAN_2 | 0 | 0 | 0 | 0 |  |  | NOT USED
RIGHT_HAND_CHAN_3 | 0 | 0 | 0 | 0 |  |  | NOT USED
RIGHT_HAND_CHAN_4 | 0 | 0 | 0 | 0 |  |  | NOT USED
RIGHT_HAND_CHAN_5 | 0 | 0 | 0 | 0 |  |  | NOT USED
RIGHT_HAND_CHAN_6 | 0 | 0 | 0 | 0 |  |  | NOT USED
RIGHT_HAND_CHAN_7 | 0 | 0 | 0 | 0 |  |  | NOT USED
RIGHT_HAND_CHAN_8 | 0 | 0 | 0 | 0 |  |  | NOT USED
RIGHT_HAND_CHAN_9 | 0 | 0 | 0 | 0 |  |  | NOT USED
RIGHT_HAND_CHAN_10 | 0 | 0 | 0 | 0 |  |  | NOT USED
Channel Name | Z_LOCATION | Y_ARRAY_OFFSET | Y_ARRAY_QTY | Y_ARRAY_SPACING | SOUTH WALL CHANNELS
LEFT_HAND_CHAN_1 | 0 | 0 | 0 | 0 |  |  | NOT USED
LEFT_HAND_CHAN_2 | 0 | 0 | 0 | 0 |  |  | NOT USED
LEFT_HAND_CHAN_3 | 0 | 0 | 0 | 0 |  |  | NOT USED
LEFT_HAND_CHAN_4 | 0 | 0 | 0 | 0 |  |  | NOT USED
LEFT_HAND_CHAN_5 | 0 | 0 | 0 | 0 |  |  | NOT USED
LEFT_HAND_CHAN_6 | 0 | 0 | 0 | 0 |  |  | NOT USED
LEFT_HAND_CHAN_7 | 0 | 0 | 0 | 0 |  |  | NOT USED
LEFT_HAND_CHAN_8 | 0 | 0 | 0 | 0 |  |  | NOT USED
LEFT_HAND_CHAN_9 | 0 | 0 | 0 | 0 |  |  | NOT USED
LEFT_HAND_CHAN_10 | 0 | 0 | 0 | 0 |  |  | NOT USED

## Hole Sizes
Standard Hole Sizes
Clearance |  |  | Engagement
1/8 Rivet | 0.152 |  | 1/8 Rivet | 0.140
3/16 Rivet | 0.218 |  | 3/16 Rivet | 0.208
#6 Hardware | 0.188 |  | 28-20 ga. (<.04 thickness)
#8 Hardware | 0.218 |  | #6 Hardware | 0.109
#10 Hardware | 0.218 |  | #8 Hardware | 0.109
1/4 Hardware | 0.312 |  | #10 Hardware | 0.109
5/16 Hardware | 0.375 |  | 1/4 Hardware - galv material | 0.109
3/8 Hardware | 0.437 |  | 1/4 Hardware - sst | 0.188
1/2 Hardware | 0.562 |  | 5/16 Hardware | 0.109
|  |  | 3/8 Hardware | 0.109
18-14 ga. (>=.04 and <=.09 thickness)
|  |  | #6 Hardware | 0.109
|  |  | #8 Hardware AB, B | 0.136 | Engagement holes per part
|  |  | #8 Hardware D,F,G &T | 0.140 | RightBhdEngHole | 0.152
|  |  | #10 Hardware | 0.152 | LeftBhdEngHole | 0.152
|  |  | 1/4 Hardware AB, B | 0.188 | TopBhdEngHole | 0.152
|  |  | 1/4 Hardware D,F,G&T | 0.203 | BtmBhdEngHole | 0.152
|  |  | 5/16 Hardware | 0.218 | MidBhdEngHoleDia | 0.152
|  |  | 3/8 Hardware AB,B | 0.281 | StiffenerEngHole | 0.152
|  |  | 3/8 Hardware D,F,G&T | 0.312
12 ga and up (>.09 thickness)
|  |  | #8 Hardware | 0.152
|  |  | #10 Hardware | 0.152
|  |  | 1/4 Hardware AB, B | 0.203
|  |  | 1/4 Hardware D,F,G&T | 0.218
|  |  | 5/16 Hardware AB,B | 0.250
|  |  | 5/16 Hardware D,F,G&T | 0.281
|  |  | 3/8 Hardware AB,B | 0.312
|  |  | 3/8 Hardware D,F,G&T | 0.344
SPECIAL HOLE SIZES
Indicator holes
Ga | dia | spacing
28 ga - 14 ga (<=.09 thickness) | 0.125 | 0.125
12 ga - 10 ga (>.09 and < .14) | 0.188 | 0.188
8 ga. (>= .14 thickness) | 0.25 | 0.25
Standard hole sizes used in the project. Any special hole size needs to be listed below the special hole size heading. Hole sizes used in models should be referenced back to the hole size chart on this tab. Any changes to hole sizes must be done on the holes sizes tab.

## Material List
Page: 102-006 | [9 empty] | Edit Manual |  | PRODUCT: Solution
Title: Raw Material Part Numbers, Mapics Codes, Calculations And Others | [11 empty] | 102-006.xls |  |  |  | Rel/Rev Date:
[12 empty] | Revision Level : |  |  |  | ECN Number :
Solution Project, Raw material codes and calculations, Sheet or Coil stock, Square Foot
|  |  | Mat'l Group | Metal Gauge | Metal Thickness Min. | Design Thickness (Ref) | Inventor Thickness Key_PK | Active Product "XT" | Active Product "YC" | Mapics Part Number | Material description | Material Type | York "R" Std | Max Cut Size | Unit of Measure | Inventor Material Designation | "DXF" Mat'l Data | Hole Size / Texture | Staggered Centers
MAT_LOOKUP |  |  | MAT_GRP | MAT_GA | MAT_MINT | MAT_DEST | MAT_KEYT | MAT_XT | MAT_YC | MAT_PNUM | MAT_DESC | MAT_TYPE | MAT_RSTD | MAT_CUT | MAT_UMSR | MAT_DESG | MAT_DXF | MAT_HLSZ | MAT_STG
Sheet Products, Solid
8STL GALV |  |  | Sheet, G90 | 8 | .156 | .156 | 0.15601 | XT | YC | 005 06145 008 | Galvanized Steel | G90 | R259 w/ note 4 | 48 X 144 | SF | STL GALV | GLVS157- | N/A | N/A
10STL GALV |  |  | Sheet, G90 | 10 | .125 | .126 | 0.12601 | - | YC | 005 06145 010 | Galvanized Steel | G90 | R259 w/ note 4 | 48 X 144 | SF | STL GALV | GLVS126- | N/A | N/A
12STL GALV |  |  | Sheet, G90 | 12 | .096 | .097 | 0.09701 | - | YC | 005 06145 012 | Galvanized Steel | G90 | R259 w/ note 4 | 60 X 144 | SF | STL GALV | GLVS097- | N/A | N/A
14STL GALV |  |  | Sheet, G90 | 14 | .069 | .070 | 0.07001 | - | YC | 005 06145 014 | Galvanized Steel | G90 | R259 w/ note 4 | 60 X 144 | SF | STL GALV | GLVS070- | N/A | N/A
16STL GALV |  |  | Sheet, G90 | 16 | .055 | .056 | 0.05601 | XT | YC | 005 06145 016 | Galvanized Steel | G90 | R259 w/ note 4 | 60 X 144 | SF | STL GALV | GLVS056A | N/A | N/A
18STL GALV |  |  | Sheet, G90 | 18 | .044 | .045 | 0.04501 | XT | YC | 005 06145 018 | Galvanized Steel | G90 | R259 w/ note 4 | 60 X 144 | SF | STL GALV | GLVS045A | N/A | N/A
20STL GALV |  |  | Sheet, G90 | 20 | .033 | .034 | 0.03401 | XT | YC | 005 06145 020 | Galvanized Steel | G90 | R259 w/ note 4 | 60 X 144 | SF | STL GALV | GLVS034- | N/A | N/A
22STL GALV |  |  | Sheet, G90 | 22 | .028 | .028 | 0.02801 | - | YC | 005 06145 022 | Galvanized Steel | G90 | R259 w/ note 4 | 60 X 144 | SF | STL GALV | GLVS028- | N/A | N/A
24STL GALV |  |  | Sheet, G90 | 24 | .022 | .022 | 0.02201 | XT | YC | 005 06145 024 | Galvanized Steel | G90 | R259 w/ note 4 | 60 X 144 | SF | STL GALV | GLVS022- | N/A | N/A
16STL GALV2 |  |  | Roll Form Coil | 16 | .055 | .056 | 0.05605 | - | YC | 001 07591 467 | Channel,Rf,16ga,Glv,4.67w_Flat, YC 2" Housing Channel | G40 | R259 w/ note 4 | 4.67 X Lg | SF | STL GALV2 | GLVS056C | N/A | N/A
16STL GALV3 |  |  | Roll Form Coil | 16 | .055 | .056 | 0.05606 | - | YC | 001 07591 567 | Channel,Rf,16ga,Glv,5.67w_Flat, YC 3" Housing Channel | G40 | R259 w/ note 4 | 5.67 X Lg | SF | STL GALV3 | GLVS056D | N/A | N/A
16STL GALV4 |  |  | Roll Form Coil | 16 | .055 | .056 | 0.05607 | - | YC | 001 07591 667 | Channel,Rf,16ga,Glv,6.67w_Flat, YC 4" Housing Channel | G40 | R259 w/ note 4 | 6.67 X Lg | SF | STL GALV4 | GLVS056E | N/A | N/A
18STL GALVS |  |  | Roll Form Coil | 18 | .044 | .045 | 0.04502 | XT | - | 005 06160 001 | Galvanized Steel, Coil, XT Seam Cap | G90 | R259 w/ note 4 | 2.491 X Lg | SF | STL GALVS | GLVS045B | N/A | N/A
16STL GALVR |  |  | Roll Form Coil | 16 | .055 | .056 | 0.05602 | XT | - | 005 06161 001 | Galvanized Steel, Coil, XT Raceway | G90 | R259 w/ note 4 | 12.62 X Lg | SF | STL GALVR | GLVS056B | N/A | N/A
14STL GALV PPG |  |  | Sheet, Pre-Paint | 14 | .069 | .070 | 0.07003 | - | YC | 005 07110 014 | Sheet,Pre-Paint,Gray,14ga | P-Paint | M-310 | 48 x Lg | SF | STL GALV PPG | GLVPP070A | Gray Paint | N/A
16STL GALV PPG |  |  | Sheet, Pre-Paint | 16 | .055 | .056 | 0.05603 | - | YC | 005 07110 016 | Sheet,Pre-Paint,Gray,16ga | P-Paint | M-310 | 48 x Lg | SF | STL GALV PPG | GLVPP056A | Gray Paint | N/A
16STL GALV PPC |  |  | Sheet, Pre-Paint | 16 | .055 | .056 | 0.05604 | - | YC | 005 07110 116 | Sheet,Pre-Paint,Champagne,16ga | P-Paint | M-310 | 48 x Lg | SF | STL GALV PPC | GLVPP056B | Champagne Paint | N/A
18STL GALV PPW |  |  | Sheet, Pre-Paint | 18 | .044 | .045 | 0.04503 | - | YC | 005 07110 117 | Sheet,Pre-Paint,Msftwhite,18ga | P-Paint | M-310 | 48 x Lg | SF | STL GALV PPW | GLVPP045A | Msftwhite Paint | N/A
18STL GALV PPC |  |  | Sheet, Pre-Paint | 18 | .044 | .045 | 0.04504 | - | YC | 005 07110 118 | Sheet,Pre-Paint,Champagne,18ga | P-Paint | M-310 | 48 x Lg | SF | STL GALV PPC | GLVPP045B | Champagne Paint | N/A
10STL HOT ROLL |  |  | Sheet, HR | 10 | .127 | .127 | 0.12701 | - | YC | 005 07113 010 | Sheet,Hot-Rolled,10ga | HR | - | 48 X 144 | SF | STL HOT ROLL | STLHR127A | Hot-Rolled | N/A
11STL HOT ROLL |  |  | Sheet, HR | 11 | .112 | .112 | 0.11201 | - | YC | 005 07113 011 | Sheet,Hot-Rolled,11ga | HR | - | 48 X 96 | SF | STL HOT ROLL | STLHR112A | Hot-Rolled | N/A
12STL HOT ROLL |  |  | Sheet, HR | 12 | .097 | .097 | 0.09704 | - | YC | 005 07113 012 | Sheet,Hot-Rolled,12ga | HR | - | 48 X 96 | SF | STL HOT ROLL | STLHR097A | Hot-Rolled | N/A
14STL HOT ROLL |  |  | Sheet, HR | 14 | .068 | .068 | 0.06801 | - | YC | 005 07113 014 | Sheet,Hot-Rolled,14ga | HR | - | 48 X 120 | SF | STL HOT ROLL | STLHR068A | Hot-Rolled | N/A
20ALM SHT |  |  | Sheet, AL | 20 | .040 | .040 | 0.04001 | - | YC | 008 02570 040 | Sheet,Al,3003h14,.040 | AL | R-777 | 48 x 144 | SF | ALM SHT | ALUS040A | N/A | N/A
18ALM SHT |  |  | Sheet, AL | 18 | .050 | .050 | 0.05003 | - | YC | 008 02570 050 | Sheet,Al,3003h14,.050 | AL | R-777 | 48 x 144 | SF | ALM SHT | ALUS050A | N/A | N/A
16ALM SHT |  |  | Sheet, AL | 16 | .063 | .063 | 0.06301 | - | YC | 008 02570 063 | Sheet,Al,3003h14,.063 | AL | R-777 | 48 x 144 | SF | ALM SHT | ALUS063A | N/A | N/A
14ALM SHT |  |  | Sheet, AL | 14 | .080 | .080 | 0.08001 | - | YC | 008 02570 080 | Sheet,Al,3003h14,.080 | AL | R-777 | 48 x 144 | SF | ALM SHT | ALUS080A | N/A | N/A
10ALM SHT |  |  | Sheet, AL | 10 | .125 | .125 | 0.12501 | - | YC | 008 02570 125 | Sheet,Al,3003h14,.125 | AL | R-777 | 48 x 144 | SF | ALM SHT | ALUS125A | N/A | N/A
8ALM SHT |  |  | Sheet, AL | 8 | .190 | .190 | 0.19001 | - | YC | 008 02570 190 | Sheet,Al,3003h14,.190 | AL | R-777 | 48 x 144 | SF | ALM SHT | ALUS190A | N/A | N/A
8SST304 |  |  | Sheet, SST | 8 | .165 | .165 | 0.16501 | N/A | N/A | 005 06146 008 | Stainless steel | 304 | R52 | 48 X 144 | SF | SST304 | SSTS165- | N/A | N/A
10SST304 |  |  | Sheet, SST | 10 | .135 | .135 | 0.13501 | XT | YC | 005 06146 010 | Stainless steel | 304 | R52 | 48 X 144 | SF | SST304 | SSTS135- | N/A | N/A
12SST304 |  |  | Sheet, SST | 12 | .105 | .105 | 0.10501 | XT | YC | 005 06146 012 | Stainless steel | 304 | R52 | 60 X 144 | SF | SST304 | SSTS105- | N/A | N/A
14SST304 |  |  | Sheet, SST | 14 | .075 | .075 | 0.07501 | XT | YC | 005 06146 014 | Stainless steel | 304 | R52 | 60 X 144 | SF | SST304 | SSTS075- | N/A | N/A
16SST304 |  |  | Sheet, SST | 16 | .060 | .060 | 0.06001 | XT | YC | 005 06146 016 | Stainless steel | 304 | R52 | 60 X 144 | SF | SST304 | SSTS060- | N/A | N/A
18SST304 |  |  | Sheet, SST | 18 | .048 | .048 | 0.04801 | XT | YC | 005 06146 018 | Stainless steel | 304 | R52 | 60 X 144 | SF | SST304 | SSTS048- | N/A | N/A
20SST304 |  |  | Sheet, SST | 20 | .035 | .035 | 0.03501 | XT | YC | 005 06146 020 | Stainless steel | 304 | R52 | 60 X 144 | SF | SST304 | SSTS035- | N/A | N/A
22SST304 |  |  | Sheet, SST | 22 | .029 | .029 | 0.02901 | - | YC | 005 06146 022 | Stainless steel | 304 | R52 | 60 X 144 | SF | SST304 | SSTS029- | N/A | N/A
24SST304 |  |  | Sheet, SST | 24 | .024 | .024 | 0.02401 | N/A | N/A | 005 06146 024 | Stainless steel | 304 | R52 | 60 X 144 | SF | SST304 | SSTS024- | N/A | N/A
12SST304L |  |  | Sheet, SST | 12 | .105 | .105 | 0.10502 | - | YC | 005 07103 012 | Sheet,304lss,12ga | 304L | R52 | 60 X 144 | SF | SST304L | SSTL105- | N/A | N/A
16SST304L |  |  | Sheet, SST | 16 | .060 | .060 | 0.06002 | - | YC | 005 07103 016 | Sheet,304lss,16ga | 304L | R52 | 60 X 144 | SF | SST304L | SSTL060- | N/A | N/A
10SST316L |  |  | Sheet, SST | 10 | .135 | .135 | 0.13502 | - | YC | 005 07104 010 | Sheet,316lss, 10ga | 316L | R52 | 60 X 144 | SF | SST316L | SSLS135- | N/A | N/A
12SST316L |  |  | Sheet, SST | 12 | .105 | .105 | 0.10503 | - | YC | 005 07104 012 | Sheet,316lss, 12ga | 316L | R52 | 60 X 144 | SF | SST316L | SSLS105- | N/A | N/A
14SST316L |  |  | Sheet, SST | 14 | .075 | .075 | 0.07502 | - | YC | 005 07104 014 | Sheet,316lss, 14ga | 316L | R52 | 60 X 144 | SF | SST316L | SSLS075- | N/A | N/A
16SST316L |  |  | Sheet, SST | 16 | .060 | .060 | 0.06003 | XT | YC | 005 07104 016 | Sheet,316lss, 16ga | 316L | R52 | 60 X 144 | SF | SST316L | SSLS060- | N/A | N/A
18SST316L |  |  | Sheet, SST | 18 | .048 | .048 | 0.04802 | XT | YC | 005 07104 018 | Sheet,316lss, 18ga | 316L | R52 | 60 X 144 | SF | SST316L | SSLS048- | N/A | N/A
20SST316L |  |  | Sheet, SST | 20 | .035 | .035 | 0.03502 | XT | YC | 005 07104 020 | Sheet,316lss, 20ga | 316L | R52 | 60 X 144 | SF | SST316L | SSLS035- | N/A | N/A
22SST316L |  |  | Sheet, SST | 22 | .029 | .029 | 0.02902 | - | YC | 005 07104 022 | Sheet,316lss, 22ga | 316L | R52 | 60 X 144 | SF | SST316L | SSLS029- | N/A | N/A
Sheet Products, Structural
10STRUCT GALV |  |  | Sheet, Structural | 10 | .125 | .126 | 0.12602 | XT | - | 005 06596 010 | Structural Galvanized Steel | G90 | R1190 | 48 X 144 | SF | STRUCT GALV | GLVS126S | N/A | N/A
12STRUCT GALV |  |  | Sheet, Structural | 12 | .096 | .097 | 0.09702 | XT | - | 005 06596 012 | Structural Galvanized Steel | G90 | R1190 | 60 X 144 | SF | STRUCT GALV | GLVS097S | N/A | N/A
14STRUCT GALV |  |  | Sheet, Structural | 14 | .069 | .070 | 0.07002 | XT | - | 005 06596 014 | Structural Galvanized Steel | G90 | R1190 | 60 X 144 | SF | STRUCT GALV | GLVS070S | N/A | N/A
Sheet Products, Perforated
20GALV PRFA |  |  | Sheet, Perf | 20 | .039 | .039 | 0.03901 | XT | - | 005 02897 000 | Galvanized Steel (perf) | G90 | R1045 | 48 X 120 | SF | GALV PRFA | GLVP039A | 5/16 | 3/8
20GALV PRFD |  |  | Sheet, Perf | 20 | .039 | .039 | 0.03902 | XT | - | 005 02901 000 | Galvanized Steel (perf) | G90 | R1045 | 48 X 120 | SF | GALV PRFD | GLVP039D | 1/4 | 3/8
20GALV PRFE |  |  | Sheet, Perf | 20 | .039 | .039 | 0.03903 | XT | - | 005 06154 000 | Galvanized Steel (perf) | G90 | R1045 | 48 X 120 | SF | GALV PRFE | GLVP039E | 5/8 | 13/16
16GALV PRFG |  |  | Sheet, Perf | 16 | .055 | .055 | 0.05501 | - | YC | 005 07115 016 | Sheet,Perf,Glv,40.3%,16ga | G90 | R1045 | 48 X Lg | SF | GALV PRFG | GLVP055A | .125 | .188
18GALV PRFG |  |  | Sheet, Perf | 18 | .044 | .044 | 0.04505 | - | YC | 005 07115 018 | Sheet,Perf,Glv,40.3%,18ga | G90 | R1045 | 48 X 120 | SF | GALV PRFG | GLVP045A | .125 | .188
20GALV PRFG |  |  | Sheet, Perf | 20 | .033 | .034 | 0.03402 | - | YC | 005 07115 020 | Sheet,Perf,Glv,40.3%,20ga | G90 | R1045 | 48 X 144 | SF | GALV PRFG | GLVP034A | .125 | .188
22GALV PRFF |  |  | Sheet, Perf | 22 | .028 | .028 | 0.02802 | XT | YC | 005 07115 022 | Sheet,Perf,Glv,40.3%,22ga | G90 | R1045 | 60 X 144 | SF | GALV PRFF | GLVP028A | .125 | .188
18GALV PRFH |  |  | Sheet, Perf | 18 | .044 | .044 | 0.044 | - | YC | 005 07118 018 | Sheet,Perf,Glv,47%,18ga | G90 | R1045 | 48 X 120 | SF | GALV PRFH | GLVP044B | .50 | .688
18ALM PRF |  |  | Sheet, Perf, AL | 18 | .050 | .050 | 0.05001 | XT | - | 008 02316 001 | Aluminum Sheet (perf) | AL | R1116 | 60 X 144 | SF | ALM PRF | ALUP050A | 1/8 | 7/32
18ALM PRFA |  |  | Sheet, Perf, AL | 18 | .050 | .050 | 0.05002 | - | YC | 008 02573 050 | Sheet,Perf,Al,40.3%,.050, 3003h14 | AL | - | 48 x 144 | SF | ALM PRFA | ALUP050B | .125 | .188
16ALM PRFA |  |  | Sheet, Perf, AL | 16 | .063 | .063 | 0.06302 | - | YC | 008 02573 063 | Sheet,Perf,Al,40.3%,.063, 3003h14 | AL | - | 48 x 144 | SF | ALM PRFA | ALUP063A | .125 | .188
14ALM PRFA |  |  | Sheet, Perf, AL | 14 | .080 | .080 | 0.08003 | - | YC | 008 02573 080 | Sheet,Perf,Al,40.3%,.080, 3003h14 | AL | - | 48 x 144 | SF | ALM PRFA | ALUP080A | .125 | .188
14ALM PRFB |  |  | Sheet, Perf, AL | 14 | .080 | .080 | 0.08004 | - | YC | 008 02574 080 | Sheet,Perf,Al,47%,.080, 3003h14 | AL | - | 48 x 144 | SF | ALM PRFB | ALUP080B | .50 | .688
16SST304PA |  |  | Sheet, Perf, SST | 16 | .060 | .060 | 0.06004 | - | YC | 005 07114 016 | Sheet,Perf,304ss,40.3%,16ga | 304 | R52 | 60 X 144 | SF | SST304PA | SSTP060A | .125 | .188
18SST304PA |  |  | Sheet, Perf, SST | 18 | .048 | .048 | 0.04803 | - | YC | 005 07114 018 | Sheet,Perf,304ss,40.3%,18ga | 304 | R52 | 60 X 144 | SF | SST304PA | SSTP048B | .125 | .188
20SST304PA |  |  | Sheet, Perf, SST | 20 | .035 | .035 | 0.03503 | - | YC | 005 07114 020 | Sheet,Perf,304ss,40.3%,20ga | 304 | R52 | 60 X 144 | SF | SST304PA | SSTP035A | .125 | .188
16SST304PC |  |  | Sheet, Perf, SST | 16 | .060 | .060 | 0.06005 | - | YC | 005 07116 016 | Sheet,Perf,304ss,51%,16ga | 304 | R52 | 60 X 144 | SF | SST304PC | SSTP060B | .188 | .25
18SST304PB |  |  | Sheet, Perf, SST | 18 | .048 | .048 | 0.04804 | - | YC | 005 07117 018 | Sheet,Perf,304ss,47%,18ga | 304 | R52 | 60 X 144 | SF | SST304PB | SSTP048C | .50 | .688
Sheet Products, Expanded or Textured
9GALV EXPA |  |  | Sheet, Expanded | 9 | .146 | .146 | 0.14602 | XT | - | 005 06150 000 | Galvanized Steel (Expanded/Flattened) 3/4 No. 9 | G90 | R259 | 48 x 120 | SF | GALV EXPA | GLVE146A | 3/4" wide diamond | Flattened
9GALV EXPB |  |  | Sheet, Expanded | 9 | .146 | .146 | 0.14601 | XT | - | 005 06579 000 | Galvanized Steel (Expanded/Flattened) 1-1/2 No. 9 | G90 | R259 | 48 x 120 | SF | GALV EXPB | GLVE146B | 1-1/2" wide diamond | Flattened
9GALV EXPBY |  |  | Sheet, Expanded | 9 | .146 | .146 | 0.14604 | - | YC | 005 06579 100 | Sheet,Exp_Mtl,Glv,G90,9ga, 1.5 Flattened | G90 | R259 | 48 x 96 | SF | GALV EXPBY | GLVE146C | 1-1/2" wide diamond | Flattened
11GALV EXPA |  |  | Sheet, Expanded | 11 | .120 | .120 | 0.12001 | - | YC | 005 07109 011 | Sheet,Exp_Mtl,Glv,11ga, .75 Flattened, #9 | G90 | R259 | 48 x 120 | SF | GALV EXPA | GLVE120- | 3/4" wide diamond | Flattened
16ALM EXP |  |  | Sheet, Expanded, AL | 16 | .060 | .060 | 0.06006 | XT | - | 008 02335 000 | Aluminum Sht (Expanded/Flattened) 1/2 No..081 5005-H34 | AL | - | 48 X 120 | SF | ALM EXP | ALUE060A | .28x.94 diamond | Flattened
9SST304E |  |  | Sheet, Expanded, SST | 9 | .146 | .146 | 0.14603 | - | YC | 005 06588 100 | Sheet,Exp_Mtl,Ss,304,9ga,1.5 Flattened | 304 | R52 | 48 x 96 | SF | SST304E | SSTE146- | 1-1/2" wide diamond | Flattened
11SST304E |  |  | Sheet, Expanded, SST | 11 | .120 | .120 | 0.12002 | - | YC | 005 07120 011 | Sheet,Exp_Mtl,304ss,11ga, .75 flattened #9 | 304 | R52 | 60 X 144 | SF | SST304E | SSTE120- | 3/4" wide diamond | Flattened
20ALM EMB |  |  | Sheet, AL, Emb | 20 | .040 | .040 | 0.04002 | - | YC | 008 02168 000 | Al,3105h14,.040, Stucco Emb Alum | AL | Stucco Finish | 48 x 144 | SF | ALM EMB | ALUE040A | Embossed AL | N/A
14ALM EMB |  |  | Sheet, AL, Emb | 14 | .080 | .080 | 0.08002 | - | YC | 008 02571 080 | Sheet,Al_Text,3003h134,.080_Stucco | AL | Stucco Finish | 48 x 144 | SF | ALM EMB | ALUE080A | Embossed AL | N/A
1SST304G |  |  | Grating | 1 | 1"High | 1"High | 1 | - | YC | 001 07514 000 | Grating,19-S-4,1h_.13thk ,Stainless Steel Grating | 304 | R52 | 36 X 96 | SF | SST304G | SSTG100A | 1" 19-S-4 | N/A
1ALM GRATE |  |  | Grating | 1 | 1"High | 1"High | 1 | - | YC | 001 07515 000 | Grating,19-Ap-4,1h_.13thk,Aluminum Grating | AL | - | 36 X 96 | SF | ALM GRATE | ALUG100A | 1" 19-Ap-4 | N/A
1GALV GRATE |  |  | Grating | 1 | 1"High | 1"High | 1 | - | YC | 001 07516 000 | Grating,19-W-4,1h_.13thk ,Hot Dipped Glv Grating | G90 | Hot Dip | 36 X 96 | SF | GALV GRATE | GLVG100A | 1" 19-W-4 | N/A
19GALV CLOTH |  |  | Sheet, Cloth | 19 | .04 | .04 | 0.04003 | - | YC | 005 07112 041 | Cloth, Hdw, Glv, .5 x .5 x .04 | G90 | Galv | 48 x 120 | SF | GALV CLOTH | GLVC040A | N/A | N/A
Sheet Products, Diamond Tread Plate
12STL DIA HR |  |  | Plate, Diamond, HR | 12 | .096 | .097 | 0.09703 | - | YC | 005 07108 012 | Plate,Dia,Hot-Rolled,12ga | HR | - | 48 X 96 | SF | STL DIA HR | HRSD097- | Raised Lug | N/A
14STL DIA HR |  |  | Plate, Diamond, HR | 14 | .069 | .070 | 0.07004 | - | YC | 005 07108 014 | Plate,Dia,Hot-Rolled,14ga | HR | - | 48 X 120 | SF | STL DIA HR | HRSD070- | Raised Lug | N/A
10STL DIA HR |  |  | Plate, Diamond, HR | 10 | .125 | .126 | 0.12603 | - | YC | 005 07108 125 | Plate,Dia,Hot-Rolled,.125 | HR | - | 48 X 144 | SF | STL DIA HR | HRSD126- | Raised Lug | N/A
7STL DIA HR |  |  | Plate, Diamond, HR | 7 | .188 | .188 | 0.18801 | - | YC | 005 07108 188 | Plate,Dia,Hot-Rolled,.188 | HR | - | 48 X 120 | SF | STL DIA HR | HRSD188- | Raised Lug | N/A
11ALM DIA |  |  | Plate, Diamond, AL | 11 | .100 | .100 | 0.10001 | - | YC | 008 02572 100 | Plate,Dia,Al,.100_3003 | AL | - | 48 x 144 | SF | ALM DIA | ALUD100A | Raised Lug | N/A
1/8ALM DIA |  |  | Plate, Diamond, AL | 1/8 | .125 | .125 | 0.12503 | XT | YC | 008 02572 125 | Plate,Dia,Al,.125_3003 | AL | - | 60 X 144 | SF | ALM DIA | ALUD125A | Raised Lug | N/A
3/16ALM DIA |  |  | Plate, Diamond, AL | 3/16 | .188 | .188 | 0.18802 | - | YC | 008 02572 188 | Plate,Dia,Al,.188_3003 | AL | - | 48 x 144 | SF | ALM DIA | ALUD188A | Raised Lug | N/A
1/8ALMB DIA |  |  | Plate, Diamond, AL | 1/8 | .125 | .125 | 0.12504 | - | YC | 008 02596 101 | Plate,Dia,Alu,.125_3003 Bright | AL | - | 48 x 144 | SF | ALMB DIA | ALUD125B | Raised Lug | N/A
3/16ALMB DIA |  |  | Plate, Diamond, AL | 3/16 | .188 | .188 | 0.18804 | - | YC | 008 02596 102 | Plate,Dia,Alu,.188_3003 Bright | AL | - | 48 x 144 | SF | ALMB DIA | ALUD188B | Raised Lug | N/A
1/4ALMB DIA |  |  | Plate, Diamond, AL | 1/4 | .250 | .250 | 0.25003 | - | YC | 008 02596 103 | Plate,Dia,Alu,.25_3003 Bright | AL | - | 48 x 144 | SF | ALMB DIA | ALUD250B | Raised Lug | N/A
1/8SST304D |  |  | Plate, Diamond, SST | 1/8 | .125 | .125 | 0.12502 | - | YC | 005 07107 125 | Plate,Dia,304ss,.125 | 304 | R52 | 48 X 120 | SF | SST304D | SSTD125- | Raised Lug | N/A
3/16SST304D |  |  | Plate, Diamond, SST | 3/16 | .188 | .188 | 0.18805 | - | YC | 005 07107 188 | Plate,Dia,304ss,.188 | 304 | R52 | 48 X 120 | SF | SST304D | SSTD188- | Raised Lug | N/A
Sheet Products, Corrugated
20GALV CORA |  |  | Sheet, Corrugated | 20 | .034 | .034 | 0.03403 | XT | - | 005 06169 010 | Galvanized Steel, Corrugated, 4” Box Rib Profile | G90 | - | 38.5 X 120 | SF | GALV CORA | GLVC034A | Corrugated | N/A
Plate Products, Solid
7SST304 |  |  | Plate, SST | 7 | .188 | .188 | 0.18803 | - | YC | 005 06146 188 | Plate,304ss,.188 | 304 | R52 | 60 X 144 | SF | SST304 | SSTS188- | N/A | N/A
1/4SST304 |  |  | Plate, SST | 1/4 | .250 | .250 | 0.25002 | - | YC | 005 06146 250 | Plate,304ss,.25 | 304 | R52 | 60 X 144 | SF | SST304 | SSTS250- | N/A | N/A
3/16STL PLATE |  |  | Plate, Steel | 3/16 | .188 | .188 | 0.18806 | - | YC | 005 07119 188 | Plate,Steel 0.188 | Mild | - | 48 x 120 | SF | STL PLATE | STLPL188A | N/A | N/A
1/4STL PLATE |  |  | Plate, Steel | 1/4 | .250 | .250 | 0.25001 | - | YC | 005 07119 250 | Plate,Steel,0.25 | Mild | - | 48 x 120 | SF | STL PLATE | STLPL250A | N/A | N/A
5/16STL PLATE |  |  | Plate, Steel | 5/16 | .313 | .313 | 0.31301 | - | YC | 005 07119 313 | Plate,Steel,0.313 | Mild | - | 48 x 120 | SF | STL PLATE | STLPL313A | N/A | N/A
3/8STL PLATE |  |  | Plate, Steel | 3/8 | .375 | .375 | 0.37501 | - | YC | 005 07119 375 | Plate,Steel,0.375 | Mild | - | 48 x 120 | SF | STL PLATE | STLPL375A | N/A | N/A
1/2STL PLATE |  |  | Plate, Steel | 1/2 | .500 | .500 | 0.5 | - | YC | 005 07119 500 | Plate,Steel,0.5 | Mild | - | 48 x 120 | SF | STL PLATE | STLPL500A | N/A | N/A
Notes:
1. All sheet or coil stock raw material will be calculated in Square Foot, (Width" X Length") / 144 = SQ. FT.
2. Conversions to Pounds or Sheets will be setup in Mapics as a (1 to X) product structure relationship
3. The max sheet size is 60 X 144 inches for sheet stock material
4. With the exception to standard R259 is that all Galvanized Steel will be Chemically Treated and oiled with a mineral based oil which is easily removable by vapor degreasing or mild alkaline cleaning with a hot water rinse.

## Revision List
Revision | Date | Description | By | ECN Number
- | 2025-09-29 | NEW | SJ | 24-11650
A | 2026-02-04 | DOOR SPACING ADJUSTMENT ADDED IN CALCULATOR | SJ | 26-12266