## Sheet1
Parameter | Value | UM | Comments
Inside_Height | 144 | in
Inside_Width | 144 | in
Perf_H_Total | 88.9 | in
Perf_W_Total | 119 | in
Perf_Rows_High | 1 | ul
Perf_Rows_Wide | 4 | ul
Perf_H | 88.9 | in
Perf_W | 29.75 | in
Perf_Thk | 0.044 | in
SupFrame_X_Loc | 72 | in
SupFrame_Y_Loc | 72 | in
SupFrame_Z_Loc | 21 | in
SupFrame_Y_FanDisch_Loc | 88.6275 | in
SupFrame_Clr_Hole_Dia | 0.218 | in
SupFrame_VertChan_L | 144 | in
SupFrame_VertChan_WebL | 2 | in
SupFrame_VertChan_FlngL | 1 | in
SupFrame_VertChan_FootFlngL | 2 | in
SupFrame_VertChan_Thk | 0.05601 | in
SupFrame_VertChan_Mid_Plane | 59.5 | in
SupFrame_VertChan_Eng_Hole_Dia | 0.152 | in
SupFrame_VertChan_Foot_Hole_XLoc | 0.5 | in
SupFrame_VertChan_Hole1_YLoc | 44.615 | in
SupFrame_VertChan_Hole1_XLoc | 0.5 | in
SupFrame_VertChan_Hole1_YArrayQty | 2 | ul
SupFrame_VertChan_Hole1_YArrayDist | 87.4 | in
SupFrame_VertChan_Ind_Hole_Dia | 0.125 | in
SupFrame_VertChan_Ind_Hole_Spac | 0.25 | in
SupFrame_VertChan_Hole2_Dia | 0.152 | in
SupFrame_VertChan_Hole2_XLoc | 0.5 | in
SupFrame_VertChan_Hole2_YLoc | 1 | in
SupFrame_VertChan_Hole2_Yspac | 2 | in
SupFrame_HorzChan_L | 118.826 | in
SupFrame_HorzChan_WebL | 1.857 | in
SupFrame_HorzChan_FlngL_FIA | 0.875 | in
SupFrame_HorzChan_FlngL_LIA | 1.5 | in
SupFrame_HorzChan_Thk | 0.05601 | in
SupFrame_HorzChan_Mid_Plane | 44.45 | in
SupFrame_HorzChan_Eng_Hole_Dia | 0.152 | in
SupFrame_HorzChan_Hole1_XLoc | 0.41299 | in
SupFrame_HorzChan_Hole1_YLoc | 0.4375 | in
SupFrame_HorzChan_Hole1_Yspacing_LIA | 0.625 | in
SupFrame_VertStfnr_Qty | 3 | ul
SupFrame_VertStfnr_L | 88.726 | in
SupFrame_VertStfnr_WebL | 2 | in
SupFrame_VertStfnr_FlngL_FIA | 0.875 | in
SupFrame_VertStfnr_FlngL_LIA | 1.5 | in
SupFrame_VertStfnr_Eng_Hole_Dia | 0.152 | in
SupFrame_VertStfnr_Hole1_YLoc | 0.35049 | in
SupFrame_VertStfnr_Hole1_XLoc | 0.4375 | in
SupFrame_VertStfnr_Hole1_Xspacing_LIA | 0.625 | in
SupFrame_VertStfnr_XArrayQty | 3 | ul
SupFrame_VertStfnr_XArrayDist | 29.7065 | in
SupFrame_VertStfnr_Thk | 0.05601 | in
Cover_VertChan_L | 86.65 | in
Cover_VertChan_ML | 43.325 | in
Cover_VertChan_W | 1 | in
Cover_VertChan_MW | 0.5 | in
Cover_VertChan_D | 1 | in
Cover_VertChan_Thk | 0.03401 | in
Cover_VertChan_Hole1_Dia | 0.218 | in
Cover_VertChan_Hole1_Xloc | 0.5 | in
Cover_VertChan_Hole1_Yloc | 0.75 | in
Cover_VertChan_Hole1_YArrayQty | 9 | ul
Cover_VertChan_Hole1_YArrayDist | 9.4611 | in
Cover_HorzChan_L | 116.688 | in
Cover_HorzChan_ML | 58.344 | in
Cover_HorzChan_W | 1 | in
Cover_HorzChan_MW | 0.5 | in
Cover_HorzChan_D | 1 | in
Cover_HorzChan_Thk | 0.03401 | in
Cover_HorzChan_Hole1_Dia | 0.218 | in
Cover_HorzChan_Hole1_Xloc | 1 | in
Cover_HorzChan_Hole1_Yloc | 0.5 | in
Cover_HorzChan_Hole1_XArrayQty | 12 | ul
Cover_HorzChan_Hole1_XArrayDist | 9.5573 | in
Roof_AngChan_L | 119 | in
Roof_AngChan_ML | 59.5 | in
Roof_AngChan_W | 3.9437 | in
Roof_AngChan_MW | 1.9718 | in
Roof_AngChan_D | 2 | in
Roof_AngChan_Thk | 0.05601 | in
Roof_AngChan_Cutout_Depth | 2.031 | in
Roof_AngChan_Hole1_Dia | 0.218 | in
Roof_AngChan_Hole1_Xloc | 2 | in
Roof_AngChan_Hole1_Yloc | 1 | in
Roof_AngChan_Hole1_XArrayQty | 12 | ul
Roof_AngChan_Hole1_XArrayDist | 9.2448 | in
Roof_AngChan_Hole2_Dia | 0.218 | in
Roof_AngChan_Hole2_Xloc | 0.5 | in
Roof_AngChan_Hole2_Yloc | 1 | in
Errors | 0

## Data
INPUTS
Parameter | Value | Description |  | THIS BOX IS OUTPUT ONLY … DO NOT USE AS INPUTS
IH | 144 | Inside Height |  | Thickness Outputs
IW | 144 | Inside Width |  | SupFrameThk | 0.05601 | SUPPORT FRAME WORK SHEETMETAL THICKNESS
FANSIZE | 600 | 122 to 600 Class 1 & 2 182 to 600 Class 3 - EPFN or EPQN only |  | PerfThk | 0.044 | SUPPORT FRAME WORK SHEETMETAL THICKNESS
FANDISCHARGELOC | F | F, FI, R, RI, (Front, Front Inverted, Rear, Rear Inverted) | F, FI, R, RI
FAN_X_LOCATION | 0 | Location of "Base" fan in X direction (across width of unit). Dim is from RH origin plane (RH side of IW of unit) to center of Fan Discharge Default = 0 - Default value centers fan discharge in IW of unit
ISOLATORDEFLECTION | 2 | 1 or 2 - Default = 2 | 1, 2
INERTIA | NO | YES or NO - Default = NO - Smaller fans that default to Type A base are forced to Type B when inertia is selected | YES, NO
MaterialStyle | STL GALV | STL GALV, SST304, SST304L, SST316L | STL GALV, SST304, SST304L, SST316L
Construction | BASELINE | TBD | BASELINE
SupFrameThkO | - | Top Discharge Transition Thickness Override - set to "-" when using defaults - Default = 16ga
PerfThkO | - | Top Discharge Transition Thickness Override - set to "-" when using defaults - Default = 18ga, 0.500" holes on 0.688" stagger
ERRORS | 0

## Excel Calcs
Parameter | Value | Parameter | Value | Parameter | Value | Parameter | Value
General |  | Fan Y Location Calculation Data |  | Support Frame Data |  | Vertical Cover
Sheetmetal Weight lb/sqft/in | 40.793 | Isolator Data |  | SupFrame_X_Loc | 72 | Cover_VertChan_L | 86.65
Inside Height | 144 | Plate_Thickness | 0.1875 | SupFrame_Y_Loc | 72 | Cover_VertChan_ML | 43.325
Inside Width | 144 | Isolator_Operating_Height | 7.25 | SupFrame_Z_Loc | 21 | Cover_VertChan_W | 1
Segment_Length | 42 | Type B & C DOA Channel Data |  | SupFrame_Y_FanDisch_Loc | 88.6275 | Cover_VertChan_MW | 0.5
SupFrame_Tolerance_Gap | 0.031 | FanBase_Str_DOA_CHAN_Lookup | Channel811.5 | SupFrame_Clr_Hole_Dia | 0.218 | Cover_VertChan_D | 1
Side BH to Shell Clearance | 0.31 | FanBase_Str_DOA_CHAN_H | 8 |  |  | Cover_VertChan_Thk | 0.03401
Base_Fan_Y_Location | 8.9375 | FanBase_Str_DOA_CHAN_LBFT | 11.5 | Support Frame Vertical Data |  | Cover_VertChan_Hole1_Dia | 0.218
Base_Fan_X_Location | 72 | FanBase_Str_DOA_CHAN_D | 2.26 | SupFrame_VertChan_L | 144 | Cover_VertChan_Hole1_Xloc | 0.5
FanBase_Type | TYPEC | Type B & C Isolator Support Angle Data |  | SupFrame_VertChan_WebL | 2 | Cover_VertChan_Hole1_Yloc | 0.75
Isolator_Deflection | 2 | FanBase_Str_IsoSup_ANG_Lookup | 2 | SupFrame_VertChan_FlngL | 1 | Cover_VertChan_Hole1_YArrayQty | 9
|  | FanBase_Str_IsoSup_ANG_WT | 0.5 | SupFrame_VertChan_FootFlngL | 2 | Cover_VertChan_Hole1_YArrayDist | 9.4611
Parameter | Value | FanBase_Str_IsoSup_ANG_STD_Offset | 1 | SupFrame_VertChan_Thk | 0.05601
Fan Data |  | Type A DOA Angle Data |  | SupFrame_VertChan_GA | 16
FAN_Lookup | 600 | FanBase_Str_DOA_ANG_Lookup | Angle640.375 | SupFrame_VertChan_Mid_Plane | 59.5 | Horz Cover
FAN_FanType_Selection | 1 | FanBase_Str_DOA_ANG_H | 6 | SupFrame_VertChan_Eng_Hole_Dia | 0.152 | Cover_HorzChan_L | 116.688
FAN_A | 63.5 | FanBase_Str_DOA_ANG_D | 4 | SupFrame_VertChan_Foot_Hole_XLoc | 0.5 | Cover_HorzChan_ML | 58.344
FAN_B | 85 | FanBase_Str_DOA_ANG_WT | 0.375 | SupFrame_VertChan_Hole1_YLoc | 44.615 | Cover_HorzChan_W | 1
FAN_DC | 48 |  |  | SupFrame_VertChan_Hole1_XLoc | 0.5 | Cover_HorzChan_MW | 0.5
FAN_Q | 31.69 | Parameter | Value | SupFrame_VertChan_Hole1_YArrayQty | 2 | Cover_HorzChan_D | 1
|  | Perf Data |  | SupFrame_VertChan_Hole1_YArrayDist | 87.4 | Cover_HorzChan_Thk | 0.03401
|  | Support Frame Verticals Data |  | SupFrame_VertChan_Ind_Hole_Dia | 0.125 | Cover_HorzChan_Hole1_Dia | 0.218
|  | Perf_H_Total | 88.9 | SupFrame_VertChan_Ind_Hole_Spac | 0.25 | Cover_HorzChan_Hole1_Xloc | 1
|  | Perf_W_Total | 119 | SupFrame_VertChan_Hole2_Dia | 0.152 | Cover_HorzChan_Hole1_Yloc | 0.5
|  | Perf_Direction | VERTICAL | SupFrame_VertChan_Hole2_XLoc | 0.5 | Cover_HorzChan_Hole1_XArrayQty | 12
|  | Perf_MaxSize_In_Direction | 36 | SupFrame_VertChan_Hole2_YLoc | 1 | Cover_HorzChan_Hole1_XArrayDist | 9.5573
|  | Perf_Rows_High | 1 | SupFrame_VertChan_Hole2_Yspac | 2
|  | Perf_Rows_Wide | 4
|  | Perf_H | 88.9 | Support Frame Horizontal Data |  | Roof Ang
|  | Perf_W | 29.75 | SupFrame_HorzChan_L | 118.826 | Roof_AngChan_L | 119
|  | Perf_Thk | 0.044 | SupFrame_HorzChan_WebL | 1.857 | Roof_AngChan_ML | 59.5
|  | Perf_GA | 18 | SupFrame_HorzChan_FlngL_FIA | 0.875 | Roof_AngChan_W | 3.9437
|  |  |  | SupFrame_HorzChan_FlngL_LIA | 1.5 | Roof_AngChan_MW | 1.9718
|  |  |  | SupFrame_HorzChan_Thk | 0.05601 | Roof_AngChan_D | 2
|  |  |  | SupFrame_HorzChan_GA | 16 | Roof_AngChan_Thk | 0.05601
|  |  |  | SupFrame_HorzChan_Mid_Plane | 44.45 | Roof_AngChan_Cutout_Depth | 2.031
|  |  |  | SupFrame_HorzChan_Eng_Hole_Dia | 0.152 | Roof_AngChan_Hole1_Dia | 0.218
|  |  |  | SupFrame_HorzChan_Hole1_XLoc | 0.41299 | Roof_AngChan_Hole1_Xloc | 2
|  |  |  | SupFrame_HorzChan_Hole1_YLoc | 0.4375 | Roof_AngChan_Hole1_Yloc | 1
|  |  |  | SupFrame_HorzChan_Hole1_Yspacing_LIA | 0.625 | Roof_AngChan_Hole1_XArrayQty | 12
[6 empty] | Roof_AngChan_Hole1_XArrayDist | 9.2448
|  |  |  | Support Frame Vertical Stiffener Data |  | Roof_AngChan_Hole2_Dia | 0.218
|  |  |  | SupFrame_VertStfnr_Qty | 3 | Roof_AngChan_Hole2_Xloc | 0.5
|  |  |  | SupFrame_VertStfnr_L | 88.726 | Roof_AngChan_Hole2_Yloc | 1
|  |  |  | SupFrame_VertStfnr_WebL | 2
|  |  |  | SupFrame_VertStfnr_FlngL_FIA | 0.875
|  |  |  | SupFrame_VertStfnr_FlngL_LIA | 1.5
|  |  |  | SupFrame_VertStfnr_Eng_Hole_Dia | 0.152
|  |  |  | SupFrame_VertStfnr_Hole1_YLoc | 0.35049
|  |  |  | SupFrame_VertStfnr_Hole1_XLoc | 0.4375
|  |  |  | SupFrame_VertStfnr_Hole1_Xspacing_LIA | 0.625
|  |  |  | SupFrame_VertStfnr_XArrayQty | 3
|  |  |  | SupFrame_VertStfnr_XArrayDist | 29.7065
|  |  |  | SupFrame_VertStfnr_Thk | 0.05601
|  |  |  | SupFrame_VertStfnr_GA | 16
Note on B18: 1 = Front 2 = Front Inverted 3 = Rear 4 = Rear Inverted

## Fan Data
Twin City BAE DWDI Fan Discharge Data
| FAN | FAN_A | FAN_B | FAN_DC | FAN_Q
TYPE A | 122 | 13 | 17.44 | 10.25 | 6.44
| 135 | 14.31 | 19.44 | 11.25 | 7.13
| 150 | 15.88 | 21.44 | 12.25 | 7.88
| 165 | 17.44 | 23.56 | 13.5 | 8.69
| 182 | 19.38 | 26 | 14.75 | 9.63
| 200 | 21.19 | 28.5 | 16.25 | 10.56
| 222 | 23.56 | 31.63 | 18 | 11.75
TYPE B | 245 | 25.94 | 34.81 | 20 | 12.94
| 270 | 28.63 | 38.25 | 22 | 14.25
| 300 | 31.81 | 42.69 | 24.5 | 15.81
| 330 | 35.13 | 46.69 | 27 | 17.5
| 365 | 38.69 | 51.81 | 29.5 | 19.25
TYPE C | 402 | 42.63 | 57.19 | 33 | 21.25
| 445 | 47.13 | 63.13 | 35.5 | 23.5
| 490 | 51.94 | 69.44 | 39 | 25.88
| 542 | 57.38 | 76.94 | 43.5 | 28.63
| 600 | 63.5 | 85 | 48 | 31.69
| 660 | 69.69 | 93.69 | 52.5 | 34.75
| 730 | 77.25 | 103.38 | 57 | 38.5

## Channel Loc
CHANNEL LOCATION DIMENSIONS (Z_LOCATION) FROM PRIMARY_Z_PLANE (SEGMENT START)
Channel Name | Z_LOCATION | X_ARRAY_OFFSET | X_ARRAY_QTY | X_ARRAY_SPACING | FLOOR CHANNELS
FLOOR_CHAN_1 | 21 | 13 | 2 | 1 |  | 091-30103-139:1 - RH Vertical
FLOOR_CHAN_2 | 21 | 130 | 2 | 1 |  | 091-30103-139:2 - LH Vertical
FLOOR_CHAN_3 | 0 | 0 | 0 | 0 |  | NOT USED
FLOOR_CHAN_4 | 0 | 0 | 0 | 0 |  | NOT USED
FLOOR_CHAN_5 | 0 | 0 | 0 | 0 |  | NOT USED
FLOOR_CHAN_6 | 0 | 0 | 0 | 0 |  | NOT USED
FLOOR_CHAN_7 | 0 | 0 | 0 | 0 |  | NOT USED
FLOOR_CHAN_8 | 0 | 0 | 0 | 0 |  | NOT USED
FLOOR_CHAN_9 | 0 | 0 | 0 | 0 |  | NOT USED
FLOOR_CHAN_10 | 0 | 0 | 0 | 0 |  | NOT USED
FLOOR_CHAN_11 | 0 | 0 | 0 | 0 |  | NOT USED
FLOOR_CHAN_12 | 0 | 0 | 0 | 0 |  | NOT USED
FLOOR_CHAN_13 | 0 | 0 | 0 | 0 |  | NOT USED
FLOOR_CHAN_14 | 0 | 0 | 0 | 0 |  | NOT USED
FLOOR_CHAN_15 | 0 | 0 | 0 | 0 |  | NOT USED
FLOOR_CHAN_16 | 0 | 0 | 0 | 0 |  | NOT USED
FLOOR_CHAN_17 | 0 | 0 | 0 | 0 |  | NOT USED
FLOOR_CHAN_18 | 0 | 0 | 0 | 0 |  | NOT USED
FLOOR_CHAN_19 | 0 | 0 | 0 | 0 |  | NOT USED
FLOOR_CHAN_20 | 0 | 0 | 0 | 0 |  | NOT USED
Channel Name | Z_LOCATION | X_ARRAY_OFFSET | X_ARRAY_QTY | X_ARRAY_SPACING | ROOF CHANNELS
ROOF_CHAN_1 | 21 | 13 | 2 | 1 |  | 091-30103-139:1 - RH Vertical
ROOF_CHAN_2 | 21 | 130 | 2 | 1 |  | 091-30103-139:2 - LH Vertical
ROOF_CHAN_3 | 0 | 0 | 0 | 0 |  | NOT USED
ROOF_CHAN_4 | 0 | 0 | 0 | 0 |  | NOT USED
ROOF_CHAN_5 | 0 | 0 | 0 | 0 |  | NOT USED
ROOF_CHAN_6 | 0 | 0 | 0 | 0 |  | NOT USED
ROOF_CHAN_7 | 0 | 0 | 0 | 0 |  | NOT USED
ROOF_CHAN_8 | 0 | 0 | 0 | 0 |  | NOT USED
ROOF_CHAN_9 | 0 | 0 | 0 | 0 |  | NOT USED
ROOF_CHAN_10 | 0 | 0 | 0 | 0 |  | NOT USED
ROOF_CHAN_11 | 0 | 0 | 0 | 0 |  | NOT USED
ROOF_CHAN_12 | 0 | 0 | 0 | 0 |  | NOT USED
ROOF_CHAN_13 | 0 | 0 | 0 | 0 |  | NOT USED
ROOF_CHAN_14 | 0 | 0 | 0 | 0 |  | NOT USED
ROOF_CHAN_15 | 0 | 0 | 0 | 0 |  | NOT USED
Channel Name | Z_LOCATION | Y_ARRAY_OFFSET | Y_ARRAY_QTY | Y_ARRAY_SPACING | NORTH WALL CHANNELS
RIGHT_HAND_CHAN_1 | 0 | 0 | 0 | 0 |  | NOT USED
RIGHT_HAND_CHAN_2 | 0 | 0 | 0 | 0 |  | NOT USED
RIGHT_HAND_CHAN_3 | 0 | 0 | 0 | 0 |  | NOT USED
RIGHT_HAND_CHAN_4 | 0 | 0 | 0 | 0 |  | NOT USED
RIGHT_HAND_CHAN_5 | 0 | 0 | 0 | 0 |  | NOT USED
RIGHT_HAND_CHAN_6 | 0 | 0 | 0 | 0 |  | NOT USED
RIGHT_HAND_CHAN_7 | 0 | 0 | 0 | 0 |  | NOT USED
RIGHT_HAND_CHAN_8 | 0 | 0 | 0 | 0 |  | NOT USED
RIGHT_HAND_CHAN_9 | 0 | 0 | 0 | 0 |  | NOT USED
RIGHT_HAND_CHAN_10 | 0 | 0 | 0 | 0 |  | NOT USED
Channel Name | Z_LOCATION | Y_ARRAY_OFFSET | Y_ARRAY_QTY | Y_ARRAY_SPACING | SOUTH WALL CHANNELS
LEFT_HAND_CHAN_1 | 0 | 0 | 0 | 0 |  | NOT USED
LEFT_HAND_CHAN_2 | 0 | 0 | 0 | 0 |  | NOT USED
LEFT_HAND_CHAN_3 | 0 | 0 | 0 | 0 |  | NOT USED
LEFT_HAND_CHAN_4 | 0 | 0 | 0 | 0 |  | NOT USED
LEFT_HAND_CHAN_5 | 0 | 0 | 0 | 0 |  | NOT USED
LEFT_HAND_CHAN_6 | 0 | 0 | 0 | 0 |  | NOT USED
LEFT_HAND_CHAN_7 | 0 | 0 | 0 | 0 |  | NOT USED
LEFT_HAND_CHAN_8 | 0 | 0 | 0 | 0 |  | NOT USED
LEFT_HAND_CHAN_9 | 0 | 0 | 0 | 0 |  | NOT USED
LEFT_HAND_CHAN_10 | 0 | 0 | 0 | 0 |  | NOT USED

## Isolator Plate
Plate Designation | Plate | Plate Width | Plate Length | Plate Thickness
PLT_D |  | PLT_W | PLT_L | PLT_T
1 | AMSR-1C STANDARD | 9 | 13 | 0.1875
2 | AMSR-1C OFFSET | 9 | 13 | 0.1875
3 | AMSR-2D STANDARD | 9 | 13 | 0.1875
4 | AMSR-2D OFFSET | 9 | 13 | 0.1875
5 | AMSR-2E STANDARD | 9 | 13 | 0.1875
6 | AMSR-2E OFFSET | 9 | 13 | 0.1875

## Iso Sup Angle
Isolator Designation | OPERATING HEIGHT | Angle Height | Angle Depth | Angle Length | Angle Thickness
SUPANG_DESG |  | SUPANG_H | SUPANG_D | SUPANG_L | SUPANG_WT
1 | 4.625 | 4 | 6 | 8 | 0.5
2 | 7.25 | 4 | 6 | 8 | 0.5

## Hole Sizes
Standard Hole Sizes
Clearance |  |  | Engagement
1/8 Rivet | 0.152 |  | 1/8 Rivet | 0.140
3/16 Rivet | 0.218 |  | 3/16 Rivet | 0.208
#6 Hardware | 0.188 |  | 28-20 ga. (<.04 thickness)
#8 Hardware | 0.218 |  | #6 Hardware | 0.109
#10 Hardware | 0.218 |  | #8 Hardware | 0.109
1/4 Hardware | 0.312 |  | #10 Hardware | 0.109
5/16 Hardware | 0.375 |  | 1/4 Hardware - galv material | 0.109
3/8 Hardware | 0.437 |  | 1/4 Hardware - sst | 0.188 | Engagement holes per part
1/2 Hardware | 0.562 |  | 5/16 Hardware | 0.109 | SupFrameVertChanEngHole | 0.152
|  |  | 3/8 Hardware | 0.109 | SupFrameHorzChanEngHole | 0.152
|  |  | 18-14 ga. (>=.04 and <=.09 thickness) |  | SupFrameVertStfnrEngHole | 0.152
|  |  | #6 Hardware | 0.109
|  |  | #8 Hardware AB, B | 0.136
|  |  | #8 Hardware D,F,G &T | 0.140
|  |  | #10 Hardware | 0.152
|  |  | 1/4 Hardware AB, B | 0.188
|  |  | 1/4 Hardware D,F,G&T | 0.203
|  |  | 5/16 Hardware | 0.218
|  |  | 3/8 Hardware AB,B | 0.281
|  |  | 3/8 Hardware D,F,G&T | 0.312
12 ga and up (>.09 thickness)
|  |  | #8 Hardware | 0.152
|  |  | #10 Hardware | 0.152
|  |  | 1/4 Hardware AB, B | 0.203
|  |  | 1/4 Hardware D,F,G&T | 0.218
|  |  | 5/16 Hardware AB,B | 0.250
|  |  | 5/16 Hardware D,F,G&T | 0.281
|  |  | 3/8 Hardware AB,B | 0.312
|  |  | 3/8 Hardware D,F,G&T | 0.344
SPECIAL HOLE SIZES
Indicator holes
Ga | dia | spacing
28 ga - 14 ga (<=.09 thickness) | 0.125 | 0.125
12 ga - 10 ga (>.09 and < .14) | 0.188 | 0.188
8 ga. (>= .14 thickness) | 0.25 | 0.25
Standard hole sizes used in the project. Any special hole size needs to be listed below the special hole size heading. Hole sizes used in models should be referenced back to the hole size chart on this tab. Any changes to hole sizes must be done on the holes sizes tab.

## Material List
Page: 102-006 | [9 empty] | Edit Manual |  | PRODUCT: Solution
Title: Raw Material Part Numbers, Mapics Codes, Calculations And Others | [11 empty] | 102-006.xls |  |  |  | Rel/Rev Date:
[12 empty] | Revision Level : |  |  |  | ECN Number :
Solution Project, Raw material codes and calculations, Sheet or Coil stock, Square Foot
|  |  | Mat'l Group | Metal Gauge | Metal Thickness Min. | Design Thickness (Ref) | Inventor Thickness Key_PK | Active Product "XT" | Active Product "YC" | Mapics Part Number | Material description | Material Type | York "R" Std | Max Cut Size | Unit of Measure | Inventor Material Designation | "DXF" Mat'l Data | Hole Size / Texture | Staggered Centers
MAT_LOOKUP |  |  | MAT_GRP | MAT_GA | MAT_MINT | MAT_DEST | MAT_KEYT | MAT_XT | MAT_YC | MAT_PNUM | MAT_DESC | MAT_TYPE | MAT_RSTD | MAT_CUT | MAT_UMSR | MAT_DESG | MAT_DXF | MAT_HLSZ | MAT_STG
Sheet Products, Solid
8STL GALV |  |  | Sheet, G90 | 8 | .156 | .156 | 0.15601 | XT | YC | 005 06145 008 | Galvanized Steel | G90 | R259 w/ note 4 | 48 X 144 | SF | STL GALV | GLVS157- | N/A | N/A
10STL GALV |  |  | Sheet, G90 | 10 | .125 | .126 | 0.12601 | - | YC | 005 06145 010 | Galvanized Steel | G90 | R259 w/ note 4 | 48 X 144 | SF | STL GALV | GLVS126- | N/A | N/A
12STL GALV |  |  | Sheet, G90 | 12 | .096 | .097 | 0.09701 | - | YC | 005 06145 012 | Galvanized Steel | G90 | R259 w/ note 4 | 60 X 144 | SF | STL GALV | GLVS097- | N/A | N/A
14STL GALV |  |  | Sheet, G90 | 14 | .069 | .070 | 0.07001 | - | YC | 005 06145 014 | Galvanized Steel | G90 | R259 w/ note 4 | 60 X 144 | SF | STL GALV | GLVS070- | N/A | N/A
16STL GALV |  |  | Sheet, G90 | 16 | .055 | .056 | 0.05601 | XT | YC | 005 06145 016 | Galvanized Steel | G90 | R259 w/ note 4 | 60 X 144 | SF | STL GALV | GLVS056A | N/A | N/A
18STL GALV |  |  | Sheet, G90 | 18 | .044 | .045 | 0.04501 | XT | YC | 005 06145 018 | Galvanized Steel | G90 | R259 w/ note 4 | 60 X 144 | SF | STL GALV | GLVS045A | N/A | N/A
20STL GALV |  |  | Sheet, G90 | 20 | .033 | .034 | 0.03401 | XT | YC | 005 06145 020 | Galvanized Steel | G90 | R259 w/ note 4 | 60 X 144 | SF | STL GALV | GLVS034- | N/A | N/A
22STL GALV |  |  | Sheet, G90 | 22 | .028 | .028 | 0.02801 | - | YC | 005 06145 022 | Galvanized Steel | G90 | R259 w/ note 4 | 60 X 144 | SF | STL GALV | GLVS028- | N/A | N/A
24STL GALV |  |  | Sheet, G90 | 24 | .022 | .022 | 0.02201 | XT | YC | 005 06145 024 | Galvanized Steel | G90 | R259 w/ note 4 | 60 X 144 | SF | STL GALV | GLVS022- | N/A | N/A
16STL GALV2 |  |  | Roll Form Coil | 16 | .055 | .056 | 0.05605 | - | YC | 001 07591 467 | Channel,Rf,16ga,Glv,4.67w_Flat, YC 2" Housing Channel | G40 | R259 w/ note 4 | 4.67 X Lg | SF | STL GALV2 | GLVS056C | N/A | N/A
16STL GALV3 |  |  | Roll Form Coil | 16 | .055 | .056 | 0.05606 | - | YC | 001 07591 567 | Channel,Rf,16ga,Glv,5.67w_Flat, YC 3" Housing Channel | G40 | R259 w/ note 4 | 5.67 X Lg | SF | STL GALV3 | GLVS056D | N/A | N/A
16STL GALV4 |  |  | Roll Form Coil | 16 | .055 | .056 | 0.05607 | - | YC | 001 07591 667 | Channel,Rf,16ga,Glv,6.67w_Flat, YC 4" Housing Channel | G40 | R259 w/ note 4 | 6.67 X Lg | SF | STL GALV4 | GLVS056E | N/A | N/A
18STL GALVS |  |  | Roll Form Coil | 18 | .044 | .045 | 0.04502 | XT | - | 005 06160 001 | Galvanized Steel, Coil, XT Seam Cap | G90 | R259 w/ note 4 | 2.491 X Lg | SF | STL GALVS | GLVS045B | N/A | N/A
16STL GALVR |  |  | Roll Form Coil | 16 | .055 | .056 | 0.05602 | XT | - | 005 06161 001 | Galvanized Steel, Coil, XT Raceway | G90 | R259 w/ note 4 | 12.62 X Lg | SF | STL GALVR | GLVS056B | N/A | N/A
14STL GALV PPG |  |  | Sheet, Pre-Paint | 14 | .069 | .070 | 0.07003 | - | YC | 005 07110 014 | Sheet,Pre-Paint,Gray,14ga | P-Paint | M-310 | 48 x Lg | SF | STL GALV PPG | GLVPP070A | Gray Paint | N/A
16STL GALV PPG |  |  | Sheet, Pre-Paint | 16 | .055 | .056 | 0.05603 | - | YC | 005 07110 016 | Sheet,Pre-Paint,Gray,16ga | P-Paint | M-310 | 48 x Lg | SF | STL GALV PPG | GLVPP056A | Gray Paint | N/A
16STL GALV PPC |  |  | Sheet, Pre-Paint | 16 | .055 | .056 | 0.05604 | - | YC | 005 07110 116 | Sheet,Pre-Paint,Champagne,16ga | P-Paint | M-310 | 48 x Lg | SF | STL GALV PPC | GLVPP056B | Champagne Paint | N/A
18STL GALV PPW |  |  | Sheet, Pre-Paint | 18 | .044 | .045 | 0.04503 | - | YC | 005 07110 117 | Sheet,Pre-Paint,Msftwhite,18ga | P-Paint | M-310 | 48 x Lg | SF | STL GALV PPW | GLVPP045A | Msftwhite Paint | N/A
18STL GALV PPC |  |  | Sheet, Pre-Paint | 18 | .044 | .045 | 0.04504 | - | YC | 005 07110 118 | Sheet,Pre-Paint,Champagne,18ga | P-Paint | M-310 | 48 x Lg | SF | STL GALV PPC | GLVPP045B | Champagne Paint | N/A
10STL HOT ROLL |  |  | Sheet, HR | 10 | .127 | .127 | 0.12701 | - | YC | 005 07113 010 | Sheet,Hot-Rolled,10ga | HR | - | 48 X 144 | SF | STL HOT ROLL | STLHR127A | Hot-Rolled | N/A
11STL HOT ROLL |  |  | Sheet, HR | 11 | .112 | .112 | 0.11201 | - | YC | 005 07113 011 | Sheet,Hot-Rolled,11ga | HR | - | 48 X 96 | SF | STL HOT ROLL | STLHR112A | Hot-Rolled | N/A
12STL HOT ROLL |  |  | Sheet, HR | 12 | .097 | .097 | 0.09704 | - | YC | 005 07113 012 | Sheet,Hot-Rolled,12ga | HR | - | 48 X 96 | SF | STL HOT ROLL | STLHR097A | Hot-Rolled | N/A
14STL HOT ROLL |  |  | Sheet, HR | 14 | .068 | .068 | 0.06801 | - | YC | 005 07113 014 | Sheet,Hot-Rolled,14ga | HR | - | 48 X 120 | SF | STL HOT ROLL | STLHR068A | Hot-Rolled | N/A
20ALM SHT |  |  | Sheet, AL | 20 | .040 | .040 | 0.04001 | - | YC | 008 02570 040 | Sheet,Al,3003h14,.040 | AL | R-777 | 48 x 144 | SF | ALM SHT | ALUS040A | N/A | N/A
18ALM SHT |  |  | Sheet, AL | 18 | .050 | .050 | 0.05003 | - | YC | 008 02570 050 | Sheet,Al,3003h14,.050 | AL | R-777 | 48 x 144 | SF | ALM SHT | ALUS050A | N/A | N/A
16ALM SHT |  |  | Sheet, AL | 16 | .063 | .063 | 0.06301 | - | YC | 008 02570 063 | Sheet,Al,3003h14,.063 | AL | R-777 | 48 x 144 | SF | ALM SHT | ALUS063A | N/A | N/A
14ALM SHT |  |  | Sheet, AL | 14 | .080 | .080 | 0.08001 | - | YC | 008 02570 080 | Sheet,Al,3003h14,.080 | AL | R-777 | 48 x 144 | SF | ALM SHT | ALUS080A | N/A | N/A
10ALM SHT |  |  | Sheet, AL | 10 | .125 | .125 | 0.12501 | - | YC | 008 02570 125 | Sheet,Al,3003h14,.125 | AL | R-777 | 48 x 144 | SF | ALM SHT | ALUS125A | N/A | N/A
8ALM SHT |  |  | Sheet, AL | 8 | .190 | .190 | 0.19001 | - | YC | 008 02570 190 | Sheet,Al,3003h14,.190 | AL | R-777 | 48 x 144 | SF | ALM SHT | ALUS190A | N/A | N/A
8SST304 |  |  | Sheet, SST | 8 | .165 | .165 | 0.16501 | N/A | N/A | 005 06146 008 | Stainless steel | 304 | R52 | 48 X 144 | SF | SST304 | SSTS165- | N/A | N/A
10SST304 |  |  | Sheet, SST | 10 | .135 | .135 | 0.13501 | XT | YC | 005 06146 010 | Stainless steel | 304 | R52 | 48 X 144 | SF | SST304 | SSTS135- | N/A | N/A
12SST304 |  |  | Sheet, SST | 12 | .105 | .105 | 0.10501 | XT | YC | 005 06146 012 | Stainless steel | 304 | R52 | 60 X 144 | SF | SST304 | SSTS105- | N/A | N/A
14SST304 |  |  | Sheet, SST | 14 | .075 | .075 | 0.07501 | XT | YC | 005 06146 014 | Stainless steel | 304 | R52 | 60 X 144 | SF | SST304 | SSTS075- | N/A | N/A
16SST304 |  |  | Sheet, SST | 16 | .060 | .060 | 0.06001 | XT | YC | 005 06146 016 | Stainless steel | 304 | R52 | 60 X 144 | SF | SST304 | SSTS060- | N/A | N/A
18SST304 |  |  | Sheet, SST | 18 | .048 | .048 | 0.04801 | XT | YC | 005 06146 018 | Stainless steel | 304 | R52 | 60 X 144 | SF | SST304 | SSTS048- | N/A | N/A
20SST304 |  |  | Sheet, SST | 20 | .035 | .035 | 0.03501 | XT | YC | 005 06146 020 | Stainless steel | 304 | R52 | 60 X 144 | SF | SST304 | SSTS035- | N/A | N/A
22SST304 |  |  | Sheet, SST | 22 | .029 | .029 | 0.02901 | - | YC | 005 06146 022 | Stainless steel | 304 | R52 | 60 X 144 | SF | SST304 | SSTS029- | N/A | N/A
24SST304 |  |  | Sheet, SST | 24 | .024 | .024 | 0.02401 | N/A | N/A | 005 06146 024 | Stainless steel | 304 | R52 | 60 X 144 | SF | SST304 | SSTS024- | N/A | N/A
12SST304L |  |  | Sheet, SST | 12 | .105 | .105 | 0.10502 | - | YC | 005 07103 012 | Sheet,304lss,12ga | 304L | R52 | 60 X 144 | SF | SST304L | SSTL105- | N/A | N/A
16SST304L |  |  | Sheet, SST | 16 | .060 | .060 | 0.06002 | - | YC | 005 07103 016 | Sheet,304lss,16ga | 304L | R52 | 60 X 144 | SF | SST304L | SSTL060- | N/A | N/A
10SST316L |  |  | Sheet, SST | 10 | .135 | .135 | 0.13502 | - | YC | 005 07104 010 | Sheet,316lss, 10ga | 316L | R52 | 60 X 144 | SF | SST316L | SSLS135- | N/A | N/A
12SST316L |  |  | Sheet, SST | 12 | .105 | .105 | 0.10503 | - | YC | 005 07104 012 | Sheet,316lss, 12ga | 316L | R52 | 60 X 144 | SF | SST316L | SSLS105- | N/A | N/A
14SST316L |  |  | Sheet, SST | 14 | .075 | .075 | 0.07502 | - | YC | 005 07104 014 | Sheet,316lss, 14ga | 316L | R52 | 60 X 144 | SF | SST316L | SSLS075- | N/A | N/A
16SST316L |  |  | Sheet, SST | 16 | .060 | .060 | 0.06003 | XT | YC | 005 07104 016 | Sheet,316lss, 16ga | 316L | R52 | 60 X 144 | SF | SST316L | SSLS060- | N/A | N/A
18SST316L |  |  | Sheet, SST | 18 | .048 | .048 | 0.04802 | XT | YC | 005 07104 018 | Sheet,316lss, 18ga | 316L | R52 | 60 X 144 | SF | SST316L | SSLS048- | N/A | N/A
20SST316L |  |  | Sheet, SST | 20 | .035 | .035 | 0.03502 | XT | YC | 005 07104 020 | Sheet,316lss, 20ga | 316L | R52 | 60 X 144 | SF | SST316L | SSLS035- | N/A | N/A
22SST316L |  |  | Sheet, SST | 22 | .029 | .029 | 0.02902 | - | YC | 005 07104 022 | Sheet,316lss, 22ga | 316L | R52 | 60 X 144 | SF | SST316L | SSLS029- | N/A | N/A
Sheet Products, Structural
10STRUCT GALV |  |  | Sheet, Structural | 10 | .125 | .126 | 0.12602 | XT | - | 005 06596 010 | Structural Galvanized Steel | G90 | R1190 | 48 X 144 | SF | STRUCT GALV | GLVS126S | N/A | N/A
12STRUCT GALV |  |  | Sheet, Structural | 12 | .096 | .097 | 0.09702 | XT | - | 005 06596 012 | Structural Galvanized Steel | G90 | R1190 | 60 X 144 | SF | STRUCT GALV | GLVS097S | N/A | N/A
14STRUCT GALV |  |  | Sheet, Structural | 14 | .069 | .070 | 0.07002 | XT | - | 005 06596 014 | Structural Galvanized Steel | G90 | R1190 | 60 X 144 | SF | STRUCT GALV | GLVS070S | N/A | N/A
Sheet Products, Perforated
20GALV PRFA |  |  | Sheet, Perf | 20 | .039 | .039 | 0.03901 | XT | - | 005 02897 000 | Galvanized Steel (perf) | G90 | R1045 | 48 X 120 | SF | GALV PRFA | GLVP039A | 5/16 | 3/8
20GALV PRFD |  |  | Sheet, Perf | 20 | .039 | .039 | 0.03902 | XT | - | 005 02901 000 | Galvanized Steel (perf) | G90 | R1045 | 48 X 120 | SF | GALV PRFD | GLVP039D | 1/4 | 3/8
20GALV PRFE |  |  | Sheet, Perf | 20 | .039 | .039 | 0.03903 | XT | - | 005 06154 000 | Galvanized Steel (perf) | G90 | R1045 | 48 X 120 | SF | GALV PRFE | GLVP039E | 5/8 | 13/16
16GALV PRFG |  |  | Sheet, Perf | 16 | .055 | .055 | 0.05501 | - | YC | 005 07115 016 | Sheet,Perf,Glv,40.3%,16ga | G90 | R1045 | 48 X Lg | SF | GALV PRFG | GLVP055A | .125 | .188
18GALV PRFG |  |  | Sheet, Perf | 18 | .044 | .044 | 0.04505 | - | YC | 005 07115 018 | Sheet,Perf,Glv,40.3%,18ga | G90 | R1045 | 48 X 120 | SF | GALV PRFG | GLVP045A | .125 | .188
20GALV PRFG |  |  | Sheet, Perf | 20 | .033 | .034 | 0.03402 | - | YC | 005 07115 020 | Sheet,Perf,Glv,40.3%,20ga | G90 | R1045 | 48 X 144 | SF | GALV PRFG | GLVP034A | .125 | .188
22GALV PRFF |  |  | Sheet, Perf | 22 | .028 | .028 | 0.02802 | XT | YC | 005 07115 022 | Sheet,Perf,Glv,40.3%,22ga | G90 | R1045 | 60 X 144 | SF | GALV PRFF | GLVP028A | .125 | .188
18GALV PRFH |  |  | Sheet, Perf | 18 | .044 | .044 | 0.044 | - | YC | 005 07118 018 | Sheet,Perf,Glv,47%,18ga | G90 | R1045 | 48 X 120 | SF | GALV PRFH | GLVP044B | .50 | .688
18ALM PRF |  |  | Sheet, Perf, AL | 18 | .050 | .050 | 0.05001 | XT | - | 008 02316 001 | Aluminum Sheet (perf) | AL | R1116 | 60 X 144 | SF | ALM PRF | ALUP050A | 1/8 | 7/32
18ALM PRFA |  |  | Sheet, Perf, AL | 18 | .050 | .050 | 0.05002 | - | YC | 008 02573 050 | Sheet,Perf,Al,40.3%,.050, 3003h14 | AL | - | 48 x 144 | SF | ALM PRFA | ALUP050B | .125 | .188
16ALM PRFA |  |  | Sheet, Perf, AL | 16 | .063 | .063 | 0.06302 | - | YC | 008 02573 063 | Sheet,Perf,Al,40.3%,.063, 3003h14 | AL | - | 48 x 144 | SF | ALM PRFA | ALUP063A | .125 | .188
14ALM PRFA |  |  | Sheet, Perf, AL | 14 | .080 | .080 | 0.08003 | - | YC | 008 02573 080 | Sheet,Perf,Al,40.3%,.080, 3003h14 | AL | - | 48 x 144 | SF | ALM PRFA | ALUP080A | .125 | .188
14ALM PRFB |  |  | Sheet, Perf, AL | 14 | .080 | .080 | 0.08004 | - | YC | 008 02574 080 | Sheet,Perf,Al,47%,.080, 3003h14 | AL | - | 48 x 144 | SF | ALM PRFB | ALUP080B | .50 | .688
16SST304PA |  |  | Sheet, Perf, SST | 16 | .060 | .060 | 0.06004 | - | YC | 005 07114 016 | Sheet,Perf,304ss,40.3%,16ga | 304 | R52 | 60 X 144 | SF | SST304PA | SSTP060A | .125 | .188
18SST304PA |  |  | Sheet, Perf, SST | 18 | .048 | .048 | 0.04803 | - | YC | 005 07114 018 | Sheet,Perf,304ss,40.3%,18ga | 304 | R52 | 60 X 144 | SF | SST304PA | SSTP048B | .125 | .188
20SST304PA |  |  | Sheet, Perf, SST | 20 | .035 | .035 | 0.03503 | - | YC | 005 07114 020 | Sheet,Perf,304ss,40.3%,20ga | 304 | R52 | 60 X 144 | SF | SST304PA | SSTP035A | .125 | .188
16SST304PC |  |  | Sheet, Perf, SST | 16 | .060 | .060 | 0.06005 | - | YC | 005 07116 016 | Sheet,Perf,304ss,51%,16ga | 304 | R52 | 60 X 144 | SF | SST304PC | SSTP060B | .188 | .25
18SST304PB |  |  | Sheet, Perf, SST | 18 | .048 | .048 | 0.04804 | - | YC | 005 07117 018 | Sheet,Perf,304ss,47%,18ga | 304 | R52 | 60 X 144 | SF | SST304PB | SSTP048C | .50 | .688
Sheet Products, Expanded or Textured
9GALV EXPA |  |  | Sheet, Expanded | 9 | .146 | .146 | 0.14602 | XT | - | 005 06150 000 | Galvanized Steel (Expanded/Flattened) 3/4 No. 9 | G90 | R259 | 48 x 120 | SF | GALV EXPA | GLVE146A | 3/4" wide diamond | Flattened
9GALV EXPB |  |  | Sheet, Expanded | 9 | .146 | .146 | 0.14601 | XT | - | 005 06579 000 | Galvanized Steel (Expanded/Flattened) 1-1/2 No. 9 | G90 | R259 | 48 x 120 | SF | GALV EXPB | GLVE146B | 1-1/2" wide diamond | Flattened
9GALV EXPBY |  |  | Sheet, Expanded | 9 | .146 | .146 | 0.14604 | - | YC | 005 06579 100 | Sheet,Exp_Mtl,Glv,G90,9ga, 1.5 Flattened | G90 | R259 | 48 x 96 | SF | GALV EXPBY | GLVE146C | 1-1/2" wide diamond | Flattened
11GALV EXPA |  |  | Sheet, Expanded | 11 | .120 | .120 | 0.12001 | - | YC | 005 07109 011 | Sheet,Exp_Mtl,Glv,11ga, .75 Flattened, #9 | G90 | R259 | 48 x 120 | SF | GALV EXPA | GLVE120- | 3/4" wide diamond | Flattened
16ALM EXP |  |  | Sheet, Expanded, AL | 16 | .060 | .060 | 0.06006 | XT | - | 008 02335 000 | Aluminum Sht (Expanded/Flattened) 1/2 No..081 5005-H34 | AL | - | 48 X 120 | SF | ALM EXP | ALUE060A | .28x.94 diamond | Flattened
9SST304E |  |  | Sheet, Expanded, SST | 9 | .146 | .146 | 0.14603 | - | YC | 005 06588 100 | Sheet,Exp_Mtl,Ss,304,9ga,1.5 Flattened | 304 | R52 | 48 x 96 | SF | SST304E | SSTE146- | 1-1/2" wide diamond | Flattened
11SST304E |  |  | Sheet, Expanded, SST | 11 | .120 | .120 | 0.12002 | - | YC | 005 07120 011 | Sheet,Exp_Mtl,304ss,11ga, .75 flattened #9 | 304 | R52 | 60 X 144 | SF | SST304E | SSTE120- | 3/4" wide diamond | Flattened
20ALM EMB |  |  | Sheet, AL, Emb | 20 | .040 | .040 | 0.04002 | - | YC | 008 02168 000 | Al,3105h14,.040, Stucco Emb Alum | AL | Stucco Finish | 48 x 144 | SF | ALM EMB | ALUE040A | Embossed AL | N/A
14ALM EMB |  |  | Sheet, AL, Emb | 14 | .080 | .080 | 0.08002 | - | YC | 008 02571 080 | Sheet,Al_Text,3003h134,.080_Stucco | AL | Stucco Finish | 48 x 144 | SF | ALM EMB | ALUE080A | Embossed AL | N/A
1SST304G |  |  | Grating | 1 | 1"High | 1"High | 1 | - | YC | 001 07514 000 | Grating,19-S-4,1h_.13thk ,Stainless Steel Grating | 304 | R52 | 36 X 96 | SF | SST304G | SSTG100A | 1" 19-S-4 | N/A
1ALM GRATE |  |  | Grating | 1 | 1"High | 1"High | 1 | - | YC | 001 07515 000 | Grating,19-Ap-4,1h_.13thk,Aluminum Grating | AL | - | 36 X 96 | SF | ALM GRATE | ALUG100A | 1" 19-Ap-4 | N/A
1GALV GRATE |  |  | Grating | 1 | 1"High | 1"High | 1 | - | YC | 001 07516 000 | Grating,19-W-4,1h_.13thk ,Hot Dipped Glv Grating | G90 | Hot Dip | 36 X 96 | SF | GALV GRATE | GLVG100A | 1" 19-W-4 | N/A
19GALV CLOTH |  |  | Sheet, Cloth | 19 | .04 | .04 | 0.04003 | - | YC | 005 07112 041 | Cloth, Hdw, Glv, .5 x .5 x .04 | G90 | Galv | 48 x 120 | SF | GALV CLOTH | GLVC040A | N/A | N/A
Sheet Products, Diamond Tread Plate
12STL DIA HR |  |  | Plate, Diamond, HR | 12 | .096 | .097 | 0.09703 | - | YC | 005 07108 012 | Plate,Dia,Hot-Rolled,12ga | HR | - | 48 X 96 | SF | STL DIA HR | HRSD097- | Raised Lug | N/A
14STL DIA HR |  |  | Plate, Diamond, HR | 14 | .069 | .070 | 0.07004 | - | YC | 005 07108 014 | Plate,Dia,Hot-Rolled,14ga | HR | - | 48 X 120 | SF | STL DIA HR | HRSD070- | Raised Lug | N/A
10STL DIA HR |  |  | Plate, Diamond, HR | 10 | .125 | .126 | 0.12603 | - | YC | 005 07108 125 | Plate,Dia,Hot-Rolled,.125 | HR | - | 48 X 144 | SF | STL DIA HR | HRSD126- | Raised Lug | N/A
7STL DIA HR |  |  | Plate, Diamond, HR | 7 | .188 | .188 | 0.18801 | - | YC | 005 07108 188 | Plate,Dia,Hot-Rolled,.188 | HR | - | 48 X 120 | SF | STL DIA HR | HRSD188- | Raised Lug | N/A
11ALM DIA |  |  | Plate, Diamond, AL | 11 | .100 | .100 | 0.10001 | - | YC | 008 02572 100 | Plate,Dia,Al,.100_3003 | AL | - | 48 x 144 | SF | ALM DIA | ALUD100A | Raised Lug | N/A
1/8ALM DIA |  |  | Plate, Diamond, AL | 1/8 | .125 | .125 | 0.12503 | XT | YC | 008 02572 125 | Plate,Dia,Al,.125_3003 | AL | - | 60 X 144 | SF | ALM DIA | ALUD125A | Raised Lug | N/A
3/16ALM DIA |  |  | Plate, Diamond, AL | 3/16 | .188 | .188 | 0.18802 | - | YC | 008 02572 188 | Plate,Dia,Al,.188_3003 | AL | - | 48 x 144 | SF | ALM DIA | ALUD188A | Raised Lug | N/A
1/8ALMB DIA |  |  | Plate, Diamond, AL | 1/8 | .125 | .125 | 0.12504 | - | YC | 008 02596 101 | Plate,Dia,Alu,.125_3003 Bright | AL | - | 48 x 144 | SF | ALMB DIA | ALUD125B | Raised Lug | N/A
3/16ALMB DIA |  |  | Plate, Diamond, AL | 3/16 | .188 | .188 | 0.18804 | - | YC | 008 02596 102 | Plate,Dia,Alu,.188_3003 Bright | AL | - | 48 x 144 | SF | ALMB DIA | ALUD188B | Raised Lug | N/A
1/4ALMB DIA |  |  | Plate, Diamond, AL | 1/4 | .250 | .250 | 0.25003 | - | YC | 008 02596 103 | Plate,Dia,Alu,.25_3003 Bright | AL | - | 48 x 144 | SF | ALMB DIA | ALUD250B | Raised Lug | N/A
1/8SST304D |  |  | Plate, Diamond, SST | 1/8 | .125 | .125 | 0.12502 | - | YC | 005 07107 125 | Plate,Dia,304ss,.125 | 304 | R52 | 48 X 120 | SF | SST304D | SSTD125- | Raised Lug | N/A
3/16SST304D |  |  | Plate, Diamond, SST | 3/16 | .188 | .188 | 0.18805 | - | YC | 005 07107 188 | Plate,Dia,304ss,.188 | 304 | R52 | 48 X 120 | SF | SST304D | SSTD188- | Raised Lug | N/A
Sheet Products, Corrugated
20GALV CORA |  |  | Sheet, Corrugated | 20 | .034 | .034 | 0.03403 | XT | - | 005 06169 010 | Galvanized Steel, Corrugated, 4” Box Rib Profile | G90 | - | 38.5 X 120 | SF | GALV CORA | GLVC034A | Corrugated | N/A
Plate Products, Solid
7SST304 |  |  | Plate, SST | 7 | .188 | .188 | 0.18803 | - | YC | 005 06146 188 | Plate,304ss,.188 | 304 | R52 | 60 X 144 | SF | SST304 | SSTS188- | N/A | N/A
1/4SST304 |  |  | Plate, SST | 1/4 | .250 | .250 | 0.25002 | - | YC | 005 06146 250 | Plate,304ss,.25 | 304 | R52 | 60 X 144 | SF | SST304 | SSTS250- | N/A | N/A
3/16STL PLATE |  |  | Plate, Steel | 3/16 | .188 | .188 | 0.18806 | - | YC | 005 07119 188 | Plate,Steel 0.188 | Mild | - | 48 x 120 | SF | STL PLATE | STLPL188A | N/A | N/A
1/4STL PLATE |  |  | Plate, Steel | 1/4 | .250 | .250 | 0.25001 | - | YC | 005 07119 250 | Plate,Steel,0.25 | Mild | - | 48 x 120 | SF | STL PLATE | STLPL250A | N/A | N/A
5/16STL PLATE |  |  | Plate, Steel | 5/16 | .313 | .313 | 0.31301 | - | YC | 005 07119 313 | Plate,Steel,0.313 | Mild | - | 48 x 120 | SF | STL PLATE | STLPL313A | N/A | N/A
3/8STL PLATE |  |  | Plate, Steel | 3/8 | .375 | .375 | 0.37501 | - | YC | 005 07119 375 | Plate,Steel,0.375 | Mild | - | 48 x 120 | SF | STL PLATE | STLPL375A | N/A | N/A
1/2STL PLATE |  |  | Plate, Steel | 1/2 | .500 | .500 | 0.5 | - | YC | 005 07119 500 | Plate,Steel,0.5 | Mild | - | 48 x 120 | SF | STL PLATE | STLPL500A | N/A | N/A
Notes:
1. All sheet or coil stock raw material will be calculated in Square Foot, (Width" X Length") / 144 = SQ. FT.
2. Conversions to Pounds or Sheets will be setup in Mapics as a (1 to X) product structure relationship
3. The max sheet size is 60 X 144 inches for sheet stock material
4. With the exception to standard R259 is that all Galvanized Steel will be Chemically Treated and oiled with a mineral based oil which is easily removable by vapor degreasing or mild alkaline cleaning with a hot water rinse.

## Steel List
Solution Project, Raw material codes and calculations, Sheet or Coil stock, Square Foot
|  |  | Mat'l Group | LBS/FT | Web/Wall Thickness | Height | Depth | Flange Thickness/ Radius | Active Product "XT" | Active Product "YC" | Mapics Part Number | Material description | Material Type | York "R" Std | Max Cut Size | Unit of Measure | Inventor Material Designation | "DXF" Mat'l Data
STL_LOOKUP |  |  | STL_GRP | STL_LBFT | STL_WT | STL_H | STL_D | STL_FTR | STL_XT | STL_YC | STL_PNUM | STL_DESC | STL_TYPE | STL_RSTD | STL_CUT | STL_UMSR | STL_DESG | STL_DXF
Structural Steel, Shapes
Channel20.56 |  |  | Steel, Channel | 0.56 | 0.188 | 2 | 1.000 | 0.188 | - | YC | 001-07500-000 | Channel 2 X 1 X .19,R-18 Std | A572 HRS | R18 | 324 IN length | IN | - | -
Channel34.1 |  |  | Steel, Channel | 4.1 | 0.17 | 3 | 1.41 | 0.273 | - | YC | 001-07501-000 | Channel 3 X 4.1 Lb/Ft,R-18 Std | A572 HRS | R18 | 324 IN length | IN | - | -
Channel35 |  |  | Steel, Channel | 5 | 0.258 | 3 | 1.498 | 0.273 | XT | - | 001 08405 003 | 3" x 5.0# Structural Channel | A572 HRS | R18 | 324 IN length | IN | - | -
Channel45.4 |  |  | Steel, Channel | 5.4 | 0.184 | 4 | 1.584 | 0.296 | XT | YC | 001 08405 004 | 4" x 5.4# Structural Channel | A572 HRS | R18 | 324 IN length | IN | - | -
Channel47.25 |  |  | Steel, Channel | 7.25 | 0.321 | 4 | 1.721 | 0.296 | XT | - | 001 08405 104 | 4" x 7.25# Structural Channel | A572 HRS | R18 | 324 IN length | IN | - | -
Channel56.7 |  |  | Steel, Channel | 6.7 | 0.19 | 5 | 1.75 | 0.32 | - | YC | 001 08405 005 | Channel 5 X 6.7 Lb/Ft,R-18 Std | A572 HRS | R18 | 324 IN length | IN | - | -
Channel68.2 |  |  | Steel, Channel | 8.2 | 0.2 | 6 | 1.92 | 0.343 | XT | YC | 001 08405 006 | 6" x 8.2# Structural Channel | A572 HRS | R18 | 324 IN length | IN | - | -
Channel811.5 |  |  | Steel, Channel | 11.5 | 0.22 | 8 | 2.26 | 0.39 | XT | YC | 001 08405 008 | 8" x 11.5# Structural Channel | A572 HRS | R18 | 324 IN length | IN | - | -
Channel1015.3 |  |  | Steel, Channel | 15.3 | 0.24 | 10 | 2.6 | 0.438 | XT | YC | 001 08405 010 | 10" x 15.3# Structural Channel | A572 HRS | R18 | 324 IN length | IN | - | -
Channel1220.7 |  |  | Steel, Channel | 20.7 | 0.282 | 12 | 2.942 | 0.501 | XT | YC | 001 08405 012 | 12" x 20.7# Structural Channel | A572 HRS | R18 | 324 IN length | IN | - | -
I-Beam35.7 |  |  | Steel, I-Beam | 5.7 | 0.17 | 3 | 2.33 | 0.26 | - | YC | 001-07638-000 | I-Beam 3 X 5.7 Lb/Ft, R-18 Std | A36 HRS | R18 | 324 IN length | IN | - | -
I-Beam47.7 |  |  | Steel, I-Beam | 7.7 | 0.19 | 4 | 2.66 | 0.293 | XT | YC | 001-08409-004 | I-Beam 4 X 7.7 Lb/Ft,R-18 Std | A36 HRS | R18 | 324 IN length | IN | - | -
I-Beam612.5 |  |  | Steel, I-Beam | 12.5 | 0.23 | 6 | 3.33 | 0.359 | - | YC | 001-07509-000 | I-Beam 6 X 12.5 Lb/Ft,R-18 Std | A36 HRS | R18 | 324 IN length | IN | - | -
I-Beam818.4 |  |  | Steel, I-Beam | 18.4 | 0.27 | 8 | 4 | 0.425 | - | YC | 001-07510-000 | I-Beam 8 X 18.4 Lb/Ft,R-18 Std | A36 HRS | R18 | 324 IN length | IN | - | -
Angle0.750.750.125 |  |  | Steel, Angle | 0.59 | 0.125 | 0.75 | 0.75 | 0.125 | XT | - | 001 08406 075 | 3/4" x 3/4" x 1/8" Structural Angle | A36 HRS | R18 | 324 IN length | IN | - | -
Angle110.25 |  |  | Steel, Angle | 1.49 | 0.25 | 1 | 1 | 0.125 | XT | - | 001 08406 100 | 1" x 1" x 1/4" Structural Angle | A36 HRS | R18 | 324 IN length | IN | - | -
Angle1.251.250.25 |  |  | Steel, Angle | 1.92 | 0.25 | 1.25 | 1.25 | 0.188 | XT | - | 001 08406 125 | 1-1/4" x 1-1/4" x 1/4" Structural Angle | A36 HRS | R18 | 324 IN length | IN | - | -
Angle1.51.50.25 |  |  | Steel, Angle | 2.34 | 0.25 | 1.5 | 1.5 | 0.188 | XT | - | 001 08406 150 | 1-1/2" x 1-1/2" x 1/4" Structural Angle | A36 HRS | R18 | 324 IN length | IN | - | -
Angle220.25 |  |  | Steel, Angle | 3.19 | 0.25 | 2 | 2 | 0.281 | XT | YC | 001 08406 200 | 2" x 2" x 1/4" Structural Angle | A36 HRS | R18 | 324 IN length | IN | - | -
AngleCoped220.25 |  |  | Steel, AngleCoped | 3.19 | 0.25 | 2 | 2 | 0.281 | XT | - | 001 08407 200 | 2" x 2" x 1/4" Structural Angle, Coped Both Ends | A36 HRS | R18 | 324 IN length | IN | - | -
Angle220.188 |  |  | Steel, Angle | 2.44 | 0.188 | 2 | 2 | 0.281 | - | YC | 001-05057-000 | Angle Blk 2 X 2 X .19 | A36 HRS | R18 | 324 IN length | IN | - | -
Angle430.375 |  |  | Steel, Angle | 8.5 | 0.375 | 4 | 3 | 0.5 | - | YC | 001 08406 403 | Angle Blk 4 x 3 x .38 thk | A36 HRS | R19 | 324 IN length | IN | - | -
Angle440.375 |  |  | Steel, Angle | 9.8 | 0.375 | 4 | 4 | 0.5 | - | YC | 001 08406 404 | Angle Blk 4 x 4 x .38 thk | A36 HRS | R19 | 324 IN length | IN | - | -
Angle640.375 |  |  | Steel, Angle | 12.3 | 0.375 | 6 | 4 | 0.5 | - | YC | 001 07501 064 | Angle Blk 6 x 4 x .38 thk | A36 HRS | R18 | 324 IN length | IN | - | -
Tubing110.065 |  |  | Steel, Tubing | 0.8265 | 0.065 | 1 | 1 | - | - | YC | 001-07517-000 | Tubing 1 X 1 X .065 | A36 | - | 324 IN length | IN | - | -
Tubing330.12 |  |  | Steel, Tubing | 4.58 | 0.12 | 3 | 3 | - | XT | YC | 001-08408-003 | Tubing 3 X 3 X .120 | A36 | - | 324 IN length | IN | - | -
Tubing440.12 |  |  | Steel, Tubing | 6.22 | 0.12 | 4 | 4 | - | - | YC | 001-07519-000 | Tubing 4 X 4 X .120 | A36 | - | 324 IN length | IN | - | -
Tubing220.12 |  |  | Steel, Tubing | 2.94 | 0.12 | 2 | 2 | - | XT | YC | 001-08408-002 | Tubing 2 X 2 X .120 | A36 | - | 324 IN length | IN | - | -
Tubing1.50.750.12 |  |  | Steel, Tubing | 1.64 | 0.12 | 1.5 | 0.75 | - | - | YC | 001 08570 000 | Tubing, Blk 3/4"x1 1/2"x.120 | A36 | - | 324 IN length | IN | - | -
Flat Bar30.25 |  |  | Steel, Flat Bar | 2.975 | 0.25 | - | 3 | - | - | YC | 001-07578-000 | Flat Bar 3 x .25 THK | A36 | - | 324 IN length | IN | - | -
Aluminum, Extruded, Shapes
ALUT12TB |  |  | Alum, Extrude, Track | - | - | - | - | - | XT | - | 008 02326 010 | Track,Fltr,Top/Btm,W/2_Pre | extru. Al. | - | IN length | IN | ALM TRK 12TB | ALUT12TB
ALUT12M- |  |  | Alum, Extrude, Track | - | - | - | - | - | XT | - | 008 02327 010 | Track,Fltr,Mid,W/2_Pre | extru. Al. | - | IN length | IN | ALM TRK 12M | ALUT12M-
ALUT14TB |  |  | Alum, Extrude, Track | - | - | - | - | - | XT | - | 008 02328 010 | Track,Fltr,Top/Btm,W/4_Pre | extru. Al. | - | IN length | IN | ALM TRK 14TB | ALUT14TB
ALUT14M- |  |  | Alum, Extrude, Track | - | - | - | - | - | XT | - | 008 02329 010 | Track,Fltr,Mid,W/4_Pre | extru. Al. | - | IN length | IN | ALM TRK 14M | ALUT14M-
ALUT42TB |  |  | Alum, Extrude, Track | - | - | - | - | - | XT | - | 008 02330 010 | Track,Fltr,Top/Btm,W/2_Pre | extru. Al. | - | IN length | IN | ALM TRK 42TB | ALUT42TB
ALUT42M- |  |  | Alum, Extrude, Track | - | - | - | - | - | XT | - | 008 02331 010 | Track,Fltr,Mid,W/2_Pre | extru. Al. | - | IN length | IN | ALM TRK 42M | ALUT42M-
- |  |  | Alum, Extrude, Track | - | - | - | - | - | - | YC | 008 02575 001 | Track,Fltr,Hi-Eff,Top/Btm, 2" Pre, Rigid/Bag Final | extru. Al. | - | IN length | IN | - | -
- |  |  | Alum, Extrude, Track | - | - | - | - | - | - | YC | 008 02576 001 | Track,Fltr,Hi-Eff,Mid, 2" Pre, Rigid/Bag Final | extru. Al. | - | IN length | IN | - | -
- |  |  | Alum, Extrude, Track | - | - | - | - | - | - | YC | 008 02577 001 | Extrusion,Frame,Outswing,2", YC, 204" L | extru. Al. | - | IN length | IN | - | -
- |  |  | Alum, Extrude, Track | - | - | - | - | - | - | YC | 008 02578 001 | Extrusion,Frame,Inswing,2", YC, 204" L | extru. Al. | - | IN length | IN | - | -
- |  |  | Alum, Extrude, Track | - | - | - | - | - | - | YC | 008 02579 001 | Extrusion,Door,2", YC, 204" L | extru. Al. | - | IN length | IN | - | -
- |  |  | Alum, Extrude, Track | - | - | - | - | - | - | YC | 008 02584 001 | Extrusion,Frame,Tb,Outswing,2", YC, 204" L | extru. Al. | - | IN length | IN | - | -
- |  |  | Alum, Extrude, Track | - | - | - | - | - | - | YC | 008 02585 001 | Extrusion,Frame,Tb,Inswing,2", YC, 204" | extru. Al. | - | IN length | IN | - | -
- |  |  | Alum, Extrude, Track | - | - | - | - | - | - | YC | 008 02586 001 | Extrusion,Tb,Door,2", YC,204" L | extru. Al. | - | IN length | IN | - | -
- |  |  | Alum, Extrude, Track | - | - | - | - | - | - | YC | 008 02587 001 | Extrusion,Frame,Tb,Outswing,3",YC, 204" L | extru. Al. | - | IN length | IN | - | -
- |  |  | Alum, Extrude, Track | - | - | - | - | - | - | YC | 008 02588 001 | Extrusion,Frame,Tb,Inswing,3", YC, 204" Lg | extru. Al. | - | IN length | IN | - | -
- |  |  | Alum, Extrude, Track | - | - | - | - | - | - | YC | 008 02589 001 | Extrusion,Tb,Door,3", YC, 204" L | extru. Al. | - | IN length | IN | - | -
Copper, Tube
- |  |  | Copper, Tube | - | - | 0.25 | 0.25 | - | - | YC | 007 09019 025 | Tubing,Cu,.25dia | Copper Type L | R80 | IN length | IN | - | -
- |  |  | Copper, Tube | - | 0.02 | 0.625 | 0.625 | - | - | YC | 007-05770-000 | Tube,Cu,.63od_.020thk | Copper Type L | R80 | IN length | IN | - | -
Aluminum, Shapes
TubingAlum1.50.750.125 |  |  | Alum, Tubing | 0.588 | 0.125 | 1.5 | 0.75 | - | - | YC | 008 02595 001 | Tubing, Alum, 0.75x1.50x0.125 | - | - | IN Length | IN | - | -
ChannelAlum108.36 |  |  | Alum, Channel | 8.36 | 0.31 | 10 | 4.25 | 0.5 | - | YC | 008 02592 001 | Channel Aluminum 10x8.36 Lb/Ft | - | - | IN Length | IN | - | -
ChannelAlum1211.82 |  |  | Alum, Channel | 11.82 | 0.35 | 12 | 5 | 0.62 | - | YC | 008 02593 001 | Channel Aluminum 12x11.82lb/Ft | - | - | IN Length | IN | - | -
ChannelAlum64.03 |  |  | Alum, Channel | 4.03 | 0.21 | 6 | 3.25 | 0.35 | - | YC | 008 02590 001 | Channel Aluminum 6x4.03 Lb/Ft | - | - | IN Length | IN | - | -
ChannelAlum85.79 |  |  | Alum, Channel | 5.79 | 0.25 | 8 | 3.75 | 0.41 | - | YC | 008 02591 001 | Channel Aluminum 8x5.79 Lb/Ft | - | - | IN Length | IN | - | -
Steel, Stainless, Shapes
ChannelSST68.27 |  |  | SST, Channel | 8.27 | 0.19 | 6 | 1.92 | - | - | YC | 001-07530-006 | Channel,304ss,6_8.3#/Ft, Flange Width = 1.9" | - | - | IN length | IN | - | -
ChannelSST818.8 |  |  | SST, Channel | 18.8 | 0.487 | 8 | 2.527 | - | - | YC | 001-07530-008 | Channel,304ss,8_18.8#/Ft, Flange Width = 2.53" | - | - | IN length | IN | - | -
TubingSST110.065 |  |  | SST, Tubing | 0.827 | 0.065 | 1 | 1 | - | - | YC | 001-07520-000 | Tubing 1 x 1 x .065 304 SST | A36 | - | 324 IN length | IN | - | -
Steel, Rebar
Rebar0.5 |  |  | Steel, Rebar | 0.668 | - | - | 0.5 | - | - | YC | 001-08653-000 | REBAR .5" RD #4 | - | - | IN length | IN | - | -
Notes:
1. All sheet or coil stock raw material will be calculated in Square Foot, (Width" X Length") / 144 = SQ. FT.
2. Conversions to Pounds or Sheets will be setup in Mapics as a (1 to X) product structure relationship
3. The max sheet size is 60 X 144 inches for sheet stock material
4. With the exception to standard R259 is that all Galvanized Steel will be Chemically Treated and oiled with a mineral based oil which is easily removable by vapor degreasing or mild alkaline cleaning with a hot water rinse.
Note on A6: Lookup values for Channels = H and LBFT
Note on A16: Lookup values for I-Beams = H and LBFT
Note on A20: Lookup values for Angles = H, D and WT
Note on A30: Lookup values for Tubing = H, D and WT
Note on A35: Lookup values for Flat Bar = D and WT
Note on A64: Lookup values for Tubing = H, D and WT
Note on A65: Lookup values for Channels = H and LBFT
Note on A72: Lookup values for Channels = H and LBFT
Note on A74: Lookup values for Tubing = H, D and WT
Note on A78: Lookup values for Rebar = D

## Revision List
Revision | Date | Description | By | ECN Number
- | 2015-09-15 | NEW | PS | 15-8703
A | 2019-06-12 | ADDED INPUT LISTS FOR DROPDOWN MENU | WWO | 19-10292
B | 2023-09-14 | SPLIT FORMULA UPDATED AND SPLIT SEAM MADE VERTICAL | SJ | 23-11434
C | 2024-02-12 | ROOF ANGLE AND PERF EDGE COVER ADDED | SJ | 24-11496